## 0 INTERLEAF
ES001: MAIN ELECTRICAL SUBSTATION

## 1 ST
Item | Description | Qty | Unit | Rate | Amount
J.D
STRUCTURAL WORK
03 - CONCRETE
33000 - CAST IN PLACE CONCRETE
Cast in place concrete with 11 mpa compressive strength(cylinder); sulphate resisting portland cement; plain
A | Blinding | 45 | m³ | 103 | 4635
0
| Cast in place concrete with 35 mpa compressive strength(cylinder); ordinary portland cement; reinforced |  |  |  | 0
0
B | Isolated foundations | 70 | m³ | 186 | 13020
0
C | Mat foundation | 180 | m³ | 179 | 32220
0
D | Machine bases | 25 | m³ | 192 | 4800
0
E | Ground beams | 45 | m³ | 192 | 8640
0
F | Beds | 45 | m³ | 192 | 8640
0
G | Slabs | 225 | m³ | 186 | 41850
0
H | Attached drop beams (drop part below slab only) | 135 | m³ | 192 | 25920
0
J | Isolated beams | 4 | m³ | 192 | 768
0
K | Isolated columns | 150 | m³ | 199 | 29850
0
L | Staircases | 11 | m³ | 206 | 2266
0
R | Upstands | 18 | m³ | 192 | 3456
0
| Steel reinforcement |  |  |  | 0
0
M | High yield steel; 420 mpa specified yield strength | 140 | T | 1031 | 144340
0
| 07 - THERMAL AND MOISTURE PROTECTION |  |  |  | 0
0
| 71113 - BITUMINOUS DAMP-PROOFING |  |  |  | 0
0
| Bituminous damp-proofing coating, applied to reinforced 'concrete surfaces in direct contact with soil not receiving water proofing membrane ,including appropriate protection system, for the following: |  |  |  | 0
0
0
A | Foundations ( sides & top) | 600 | m² | 10 | 6000 | 900 | 300 | 3000
0
B | Columns, | 100 | m² | 10 | 1000
0
C | Ground beams, | 210 | m² | 10 | 2100
0
| 31 - EARTHWORK |  |  |  | 0
0
| 311000 - SITE CLEARING |  |  |  | 0
0
| Site preparation |  |  |  | 0
0
D | Clearing the site generally | 1 | Item | 13747 | 13747
0
| 312000 - EARTHMOVING |  |  |  | 0
0
| Excavating |  |  |  | 0
0
E | To reduce levels | 920 | m³ | 5 | 4600
0
| Soil fill and engineered fill |  |  |  | 0
0
F | Engineered fill | 160 | m³ | 8 | 1280
STRUCTURAL WORK
| To Summary |  |  | J.D | 349132

## 2 AR
Item | Description | Qty | Unit | Rate | Amount
J.D
ARCHITECTURAL WORKS
03- CONCRETE
034500 - PRECAST ARCHITECTURAL CONCRETE
Precast concrete; ordinary Portland cement, smooth finish, reinforced; including fittings and fixings; complete; as specified and shown on Drawings
A | Curb; 150 x 300 high | 53 | m | 21 | 1113
0
| Precast concrete pavers and fittings; including sand and bedding mortar; to |  |  |  | 0
0
B | Walkaway | 50 | m² | 69 | 3450
0
| 035440 - CEMENT BASED SCREED |  |  |  | 0
0
| Cement-sand screed; finished to receive sheet membrane, laid to falls and cross falls; to |  |  |  | 0
0
C | Roofs; 100 thick | 472 | m² | 21 | 9912
0
D | Triangular fillet; 50 x 50 | 88 | m | 69 | 6072
0
| Cement-sand screed topping; trowelled finish, to receive flexible finish; to |  |  |  | 0
0
E | Floors; 100 thick | 931 | m² | 21 | 19551
0
| 04 - MASONRY |  |  |  | 0
0
| 042000 - UNIT MASONRY |  |  |  | 0
0
| Concrete hollow blocks; ordinary Portland cement; fire rated where required; including mortar for bedding and jointing; complete; as specified and as shown on Drawings; to |  |  |  | 0
0
A | 100 thick | 746 | m² | 41 | 30586
0
B | 150 thick | 906 | m² | 48 | 43488
0
C | 200 thick | 483 | m² | 55 | 26565
0
| 05 - METALS |  |  |  | 0
0
| 055000 - METAL FABRICATIONS |  |  |  | 0
0
| Access ladders; galvanized steel; comprising flat strings and bar rungs; including paint, brackets; anchor bolts, fittings and fixings; complete; as specified and shown on Drawings |  |  |  | 0
0
D | 400 wide x 5000 rise; with safety cage | 1 | Nr | 3437 | 3437
0
| 055213 - PIPE AND TUBE RAILINGS |  |  |  | 0
0
| Balustrades and handrails; galvanized steel; constructed from 40 diameter handrail, 35 diameter posts with intermediate rails; including paint, cover plate, anchor bolt, fittings and fixings; complete; as specified and as shown on Drawings |  |  |  | 0
0
E | 900 high; horizontal | 20 | m | 179 | 3580
0
F | 900 high; raking | 24 | m | 179 | 4296
0
A | 900 high; horizontal; removable | 5 | m | 192 | 960
0
| 07- THERMAL AND MOISTURE PROTECTION |  |  |  | 0
0
| 072100 - THERMAL INSULATION |  |  |  | 0
0
| Extruded polystyrene insulation boards; including fittings and fixings; complete; as specified and shown on Drawings; to |  |  |  | 0
0
B | Roofs; 100 thick | 472 | m² | 14 | 6608
0
| 075216 - STYRENE - BUTADIENE - STYRENE (SBS) MODIFIED BITUMINOUS MEMBRANE ROOFING |  |  |  | 0
0
| Single layers (SBS) modified bituminous sheet membrane roofing; complete; as specified and as drawings; to |  |  |  | 0
0
C | Roofs | 472 | m² | 14 | 6608
0
D | Upstands | 40 | m² | 14 | 560
0
| Filter membrane; vapour permeable geotextile, non woven thermally bonded continuous polypropylene filaments; to |  |  |  | 0
0
E | Roofs | 472 | m² | 10 | 4720
0
| Vapour barrier primer; to |  |  |  | 0
0
F | Roofs | 472 | m² | 14 | 6608
0
| Elastomeric coating; U.V. protection to waterproof membrane; to |  |  |  | 0
0
G | Upstands | 13 | m² | 17 | 221
0
| Protective covering ballast; uniformly sized gravel; to |  |  |  | 0
0
A | Roofs; 50 thick | 472 | m² | 14 | 6608
0
| 077200 - ROOF ACCESSORIES |  |  |  | 0
0
| Accessories; aluminium alloy; as specified and as shown on Drawings |  |  |  | 0
0
B | Pressure plate; 4 thick; including backing cord and sealant | 88 | m | 206 | 18128
0
| 08 - OPENINGS |  |  |  | 0
0
| 081113 - HOLLOW METAL DOORS AND FRAMES |  |  |  | 0
0
| Flush steel doors; constructed from steel section frame, infill with non combustible thermal and acoustic insulating material where required, galvanized steel sheet both skins, factory primed for painting; including frames, architraves, paint, hardware, fittings and fixings; complete; as specified and as per door schedule |  |  |  | 0
0
| Non-fire rated doors |  |  |  | 0
0
C | Leaf type A01-A; Size 965 x 2225 high | 5 | Nr | 687 | 3435
0
D | Leaf type B01-A; Size 1280 x 2525 high | 1 | Nr | 962 | 962
0
E | Leaf type B01-A; Size 1580 x 2225 high | 1 | Nr | 1100 | 1100
0
F | Leaf type B01-A; Size 1580 x 2525 high | 2 | Nr | 1237 | 2474
0
| Fire rated doors |  |  |  | 0
0
G | Leaf type A01-A; Size 965 x 2225 high; 60 minutes | 1 | Nr | 1375 | 1375
0
A | Leaf type A01-A; Size 965 x 2225 high; 90 minutes | 4 | Nr | 1375 | 5500
0
| 09- FINISHES |  |  |  | 0
0
| 092400 - PORTLAND CEMENT PLASTERING |  |  |  | 0
0
| Cement-sand plaster; plain finish; to |  |  |  | 0
0
B | Walls; 15 thick; internal | 1965 | m² | 21 | 41265
0
C | Walls; 20 thick; external | 1221 | m² | 27 | 32967
0
| 099113 - EXTERIOR PAINTING |  |  |  | 0
0
| External acrylic emulsion paint; resin based, water-resistant suitable for repeated washing and scrubbing; to concrete, masonry, render and plaster, to |  |  |  | 0
0
D | General surfaces; external | 1245 | m² | 10 | 12450
0
| 099123 - INTERIOR PAINTING |  |  |  | 0
0
| Interior acrylic emulsion paint, water resistant suitable for repeated washing and scrubbing, to concrete, masonry, render and plaster; to |  |  |  | 0
0
E | General surfaces; internal | 2885 | m² | 8 | 23080
0
| 099600 - HIGH PERFORMANCE COATINGS |  |  |  | 0
0
| Epoxy concrete floor sealer; heavy duty, water dispersed, chemical resistant, coloured, dustproofer and surface sealer; to |  |  |  | 0
0
F | Floors | 907 | m² | 23 | 20861
0
A | Landing, treads and risers | 83 | m² | 23 | 1909
0
B | Skirting; 100 high coved | 347 | m | 23 | 7981
0
| Polyurethane coating; two component; to trowelled concrete surfaces; to |  |  |  | 0
0
C | Floors | 24 | m² | 10 | 240
0
| 32 - EXTERIOR IMPROVEMENTS |  |  |  | 0
0
| 323113 - CHAIN LINK FENCES AND GATE |  |  |  | 0
0
| Wire mesh chain link fence with gates; comprising galvanized steel tubular posts and frames, mesh wire, PVC coated; including stretcher bar, tension wire, handles, ironmongery, accessories and fixings; complete; as specified and as shown on Drawings |  |  |  | 0
0
D | Fence; 2800 high | 8 | m | 481 | 3848
0
E | Double leaf chain link gate; size 3000 x 2600 high | 7 | Nr | 1375 | 9625
ARCHITECTURAL WORKS
| To Summary |  |  | J.D | 372143

## 3 ME
Item | Description | Qty | Unit | Rate | Amount
J.D
MECHANICAL WORKS
10 - SPECIALTIES
104400 - FIRE PROTECTION SPECIALTIES
Fire extinguishers
A | FE-1 (4.5kg Dry Chemical extinguisher) | 11 | Nr | 445.7269 | 4903
0
B | FE-2 (4.5kg CO2 extinguisher) | 11 | Nr | 445.7269 | 4903
0
| 211200 – FIRE SUPPRESSION STANDPIPES |  |  |  | 0
0
| Including gland, rubber gasket, bolts, nuts, joining, encasement, valves and all other necessary accessories listed in the specifications |  |  |  | 0
0
| Pipes |  |  |  | 0
0
| Standard-Weight Steel Pipe |  |  |  | 0
0
C | 40 dn mm | 3 | m | 60.9643 | 182.89
0
D | 65 dn mm | 46 | m | 73.3012 | 3371.86
0
E | 80 dn mm | 6 | m | 92.8962 | 557.38
0
F | 150 dn mm | 12 | m | 143.3335 | 1720
0
| Pipe fittings |  |  |  | 0
0
| Steel, Threaded Couplings |  |  |  | 0
0
| Steel, Grooved-End Fittings |  |  |  | 0
0
| Fire Protection Service Valves |  |  |  | 0
0
| Gate Valves (OS&Y) |  |  |  | 0
0
A | 150mm dn | 1 | Nr | 1760 | 1760
0
| Alarm Check Valve |  |  |  | 0
0
B | 150mm dn | 1 | Nr | 1540 | 1540
0
| Fire Hose Stations |  |  |  | 0
0
C | FHC-1 | 3 | Nr | 2000 | 6000
0
| 212200 - CLEAN AGENT FIRE EXTINGUISHING SYSTEMS |  |  |  | 0
0
| Including joining, valves, electrical cabling/wiring, connections and all other necessary accessories listed in the specifications |  |  |  | 0
0
D | Complete NOVEC 1230 system serving Battery Room,MDB Room, and Transformer Room at L3 as specified and shown on design drawings including Novec cylinders, valves, piping, nozzles, Instrumentation, controls and control panel, and all necessary accessories (47 KGS, 2 ACTING AND 2 STANDBY CYLINDERS) | 1 | Item | 59492.2835 | 59492.28
0
| 22 - PLUMBING |  |  |  | 0
0
| 221316 - SANITARY WASTE AND VENT PIPING |  |  |  | 0
| Including piping, fittings, connections, joints, encasement and valves |  |  |  | 0
0
| Storm Drain - UPVC with solvent joints |  |  |  | 0
0
A | 125 mm dn | 70 | m | 41 | 2870
0
| Storm Drain - CAST IRON |  |  |  | 0
0
B | 100 mm dn | 52 | m | 69 | 3588
0
| Oil Collection uPVC Pipes |  |  |  | 0
0
C | 82 mm dn | 25 | m | 27 | 675
0
D | 110 mm dn | 42 | m | 36 | 1512
0
| 221423 FL - STORM DRAINAGE PIPING SPECIALTIES |  |  |  | 0
0
| Inspection Chamber |  |  |  | 0
0
E | IC-01 | 7 | Nr | 1375 | 9625
0
| Roof Drain |  |  |  | 0
0
F | SRD-1 100mm dn | 4 | Nr | 687 | 2748
0
G | Percolating Pit | 9 | Nr | 1375 | 12375
0
| 221319 - SANITARY WASTE PIPING SPECIALTIES |  |  |  | 0
0
| Oil Inspection Chamber with Heavy Duty Cast Iron Cover |  |  |  | 0
0
H | 800x800 | 2 | Nr | 1375 | 2750
0
J | 1500x1500 | 1 | Nr | 2062 | 2062
0
| Oil Pit Covers - Heavy Duty Grating |  |  |  | 0
0
A | 400 mm x 400 mm | 7 | Nr | 270 | 1890
0
| 23 - HEATING, VENTILATION & AIR CONDITIONING |  |  |  | 0
0
| 230719 - HVAC PIPE INSULATION |  |  |  | 0
0
| CONCEALED INSULATION APPLICATION |  |  |  | 0
0
| Condensate drain piping |  |  |  | 0
0
| Pipe, all sizes: 19 mm flexible elastomeric |  |  |  | 0
0
B | 32mm diameter | 100 | m | 100 | 10000
0
C | 40mm diameter | 5 | m | 150 | 750
0
| 232113 - HYDRONIC PIPING |  |  |  | 0
0
| Complete with fitting, joints, flexible connectors, unions, flanges, couplings |  |  |  | 0
0
| CPVC plastic pipe |  |  |  | 0
0
| Condensate drain |  |  |  | 0
0
D | 32 mm dn | 100 | m | 385 | 38500
0
E | 40 mm dn | 5 | m | 540 | 2700
0
| 238126 - Split DX including indoor and outdoor units, refrigerant piping, insulation, accessories and installation as specified in Part 4 and as shown on schedules, and detailed on design drawings |  |  |  | 0
0
F | FSAU-ES-01 TO 15/FSCU-ES-01 TO 15 | 15 | Nr | 10300 | 154500
0
| 25 - INTEGRATED AUTOMATION |  |  |  | 0
0
| Supply, Installation, Connection, Testing and Commissioning Works of: |  |  |  | 0
0
A | New DCS Marshalling and System Cabinets, with all required components such as but not limited to CPU's, IO modules, communication modules, programming software, power supply units, trunking, terminal strips, fuses, relays, circuit breakers, fans, media converters, enclosure, all necessary accessories and internal wiring, configuration/programming of the existing DCS ( Servers, Workstations...), all for the proper and safe operation of the system, and all in accordance with Appendix C - HLP-Compaction 800xA_ABB DCS Scope, and in coordination with the Employer, as per relevant drawings and specifications, including the integration to the Existing DCS for the seamless transfer of all monitoring and control points, including but not limited to points mapping and graphics creation, alarms and trends creation. | 1 | Item | 262012 | 262012
|  |  |  | 0 | 0
B | Design, validate and implement the program code, including testing and commissioning, based on equipment manufacturer requirements, in APC existing DCS platform according to APC private libraries and standards. | 1 | Item | 42400 | 42400
|  |  |  | 0 | 0
C | All software and licenses required for the DCS shall be provided, as per relevant specifications. | 1 | Item | 62800 | 62800
|  |  |  | 0 | 0
A | Wall Mounted IT DCS Network cabinet 18U (Rittal) including but not limited to six (6) 24 cores LC-LC type patch panels (rack type), two (2) rack ethernet managed switches (Ubiquiti Edge Switch 16XG) including SFP modules multi-mode (Ubiquiti UF-MM-10G) for each SFP port, with all necessary accessories, cabling and components, as per relevant drawings and specifications | 1 | Item | 14400 | 14400
0
B | Profibus to Fiber Converter Panel for the MV MCC's digital protection relay units monitoring, to be located in the new electrical substation ES-04 (MV Room), including but not limited to One (1) 24 cores LC-LC type patch panels (multi mode), Profibus to Fiber Optic converter (Siemens, 6GK1503-3CC00, PROFIBUS OLM/G12-1300 V4.0 optical link module with 1 RS485 and 2 glass FOC Interfaces (4 BFOC sockets), 1300 Nm shaft Length for large distances with signaling contact and test port), power supply, with all necessary accessories, cabling and components, Enclosure, and all required devices, components and accessories, all as per relevant drawings and specifications. | 1 | Item | 17300 | 17300
|  |  |  | 0 | 0
C | Wall Mounted Temperature Transmitters installed in the new electrical substation ES-04, MV Room (16-TIT-0901/0902) an LV Room (16-TIT-1901/1902); and all necessary items as per relevant drawings and specifications. | 4 | Nr | 1174.84 | 4699.36
|  |  |  | 0 | 0
D | Instrumentation & Control Cable Ladder 150 mm hot dip galvanized with powder coating, elevated cover and all necessary items as per relevant drawings and specifications. | 55 | m | 116.1953 | 6390.74
|  |  |  | 0 | 0
A | Instrumentation & Control Cable Ladder 300 mm hot dip galvanized with powder coating, elevated cover and all necessary items as per relevant drawings and specifications. | 55 | m | 144.9792 | 7973.86
|  |  |  | 0 | 0
B | Instrumentation & Control Cable Ladder 600 mm hot dip galvanized with powder coating, elevated cover and all necessary items as per relevant drawings and specifications. | 130 | m | 198.6779 | 25828.13
|  |  |  | 0 | 0
C | Instrumentation & Control Cable Ladder 900 mm hot dip galvanized with powder coating, elevated cover and all necessary items as per relevant drawings and specifications. | 35 | m | 246.4204 | 8624.71
|  |  |  | 0 | 0
D | Profibus Cable Connecting MV VFD's, 16-03-740VFD, 16-26-032VFD, 16-26-031VFD, LV-MCC-19 VFD's, LV-MCC-17 VFD's and LV-MCC-16 VFD's to each other and from LV-MCC-16 VFD's to the New DCS Cabinet, and all necessary items and profibus connectors compatible with the factory mounted profibus connectors, as per relevant drawings and specifications. | 270 | m | 11.7822 | 3181.19
|  |  |  | 0 | 0
E | Profibus Cable Connecting LV-MCC-20 VFD's, 16-03-730VFD, 16-03-710VFD, LV-MCC-18 VFD's to each other and from LV-MCC-18 VFD's to the New DCS Cabinet and all necessary items and profibus connectors compatible with the factory mounted profibus connectors as per relevant drawings and specifications. | 105 | m | 11.7822 | 1237.13
|  |  |  | 0 | 0
A | Profibus Cable Connecting LV-MCC-20 Siprotec Devices, 110VAC UPS, 110VDC UPS, LV-MCC-19 Siprotec Devices, LV-MCC-18 Siprotec Devices, LV-MCC-17 Siprotec Devices and LV-MCC-16 Siprotec Devices to each other and from LV-MCC-16 Siprotec Devices to the New DCS Cabinet and all necessary items as per relevant drawings and specifications. | 220 | m | 11.7822 | 2592.08
|  |  |  | 0 | 0
B | Profibus Cable from LV-MCC-16 (Motor Managers (Simocodes and ET-200) to the New DCS Cabinet and all necessary items and profibus connectors compatible with the factory mounted profibus connectors, as per relevant drawings and specifications. | 100 | m | 11.7822 | 1178.22
|  |  |  | 0 | 0
C | Profibus Cable from LV-MCC-17 (Motor Managers (Simocodes and ET-200) to the New DCS Cabinet and all necessary items and profibus connectors compatible with the factory mounted profibus connectors, as per relevant drawings and specifications. | 90 | m | 11.7822 | 1060.4
|  |  |  | 0 | 0
D | Profibus Cable from LV-MCC-18 (Motor Managers (Simocodes and ET-200) to the New DCS Cabinet and all necessary items and profibus connectors compatible with the factory mounted profibus connectors, as per relevant drawings and specifications. | 80 | m | 11.7822 | 942.58
|  |  |  | 0 | 0
E | Profibus Cable from LV-MCC-19 (Motor Managers (Simocodes and ET-200) to the New DCS Cabinet and all necessary items and profibus connectors compatible with the factory mounted profibus connectors, as per relevant drawings and specifications. | 70 | m | 11.7822 | 824.75
|  |  |  | 0 | 0
A | Profibus Cable Internal in LV-MCC-20 and from LV-MCC-20 to the New DCS Cabinet and all necessary items and profibus connectors compatible with the factory mounted profibus connectors, as per relevant drawings and specifications. | 95 | m | 11.7822 | 1119.31
|  |  |  | 0 | 0
B | Profibus Cable from MV SWG 1 to MV SWG 2 and then to PF-CP-ES-04, and all necessary items and profibus connectors compatible with the factory mounted profibus connectors, as per relevant drawings and specifications. | 45 | m | 11.7822 | 530.2
|  |  |  | 0 | 0
C | 1.5mm2,300V, 2 pairs,Individually&overall shielded,armoured, as per relevant drawings and specifications. | 170 | m | 13.9798 | 2376.57
|  |  |  | 0 | 0
D | 1.5mm2,300V, 4 pairs,Individually&overall shielded,armoured, as per relevant drawings and specifications. | 70 | m | 19.3118 | 1351.83
|  |  |  | 0 | 0
E | 1.5mm2,300V, 6 pairs,Individually&overall shielded,armoured, as per relevant drawings and specifications. | 115 | m | 25.0686 | 2882.89
|  |  |  | 0 | 0
F | 1.5mm2,300V,20 pairs,Individually&overall shielded,armoured, as per relevant drawings and specifications. | 80 | m | 59.7174 | 4777.39
|  |  |  | 0 | 0
G | Ethernet CAT6A Cables, from the new IT DCS Network Cabinet to the New DCS Cabinets, as per relevant drawings and specifications. | 150 | m | 8.6432 | 1296.48
|  |  |  | 0 | 0
A | 24 Cores Fiber Optic Multi Mode Armoured Cables, from the new IT DCS Network Cabinet to the New Communication Cabinet located in Existing Electrical Substation 3 First Floor Server Room, and from the new Profibus to Fiber Converter Panel (located in ES-04) to the New Communication Cabinet located in Existing Electrical Substation 3 First Floor Server Room, as per relevant drawings and specifications | 1240 | m | 6.6546 | 8251.7
|  |  |  | 0 | 0
B | All required fiber optic patch cord cables (multi-mode), as required and as per relevant drawings and specifications. | 1 | Item | 3320.4 | 3320.4
|  |  |  | 0 | 0
C | All bulk material including but not limited to rigid cable conduits, conduits and supports, cable connectors and terminators, required for the complete operation of the system as indicated in relevant Drawings & Documents | 1 | Item | 3931.2 | 3931.2
|  |  |  | 0 | 0
D | All cables, relays, contactors, connection boxes, panels, not covered in Contractor scope mentionned above, but required for the complete operation of the system as indicated in related Contract Drawings & Documents | 1 | Item | 3931.2 | 3931.2
MECHANICAL WORKS
| To Summary |  |  | J.D | 828189.73

## 4 EL
Item | Description | Qty | Unit | Rate | Amount
J.D
ELECTRICAL WORKS
INSTALLATION WORKS
262419.13 - INSTALLATION OF MOTOR CONTROL CENTERS
A | MCC No. MCC-16 | 1 | Nr | 2061.0481 | 2061.05
|  |  |  | 0 | 0
B | MCC No. MCC-17 | 1 | Nr | 2061.0481 | 2061.05
|  |  |  | 0 | 0
C | MCC No. MCC-18 | 1 | Nr | 2061.0481 | 2061.05
|  |  |  | 0 | 0
D | MCC No. MCC-19 | 1 | Nr | 2061.0481 | 2061.05
|  |  |  | 0 | 0
E | MCC No. MCC-H1 | 1 | Nr | 2447.4946 | 2447.49
|  |  |  | 0 | 0
F | MCC No. MCC-H2 | 1 | Nr | 2447.4946 | 2447.49
|  |  |  | 0 | 0
| 262923.13 - INSTALLATION OF VARIABLE FREQUENCY DRIVE UNITS |  |  | 0 | 0
|  |  |  | 0 | 0
G | MCC-16/VFD | 1 | Nr | 1159.3396 | 1159.34
|  |  |  | 0 | 0
H | MCC-17/VFD | 1 | Nr | 1159.3396 | 1159.34
|  |  |  | 0 | 0
J | MCC-18/VFD | 1 | Nr | 2061.0481 | 2061.05
|  |  |  | 0 | 0
K | MCC-19/VFD | 1 | Nr | 1159.3396 | 1159.34
|  |  |  | 0 | 0
L | VFD No. 16-26-031 VFD | 1 | Nr | 1094.9318 | 1094.93
|  |  |  | 0 | 0
M | VFD No. 16-26-032 VFD | 1 | Nr | 1094.9318 | 1094.93
|  |  |  | 0 | 0
N | VFD No. 16-03-710 VFD | 1 | Nr | 1223.7473 | 1223.75
|  |  |  | 0 | 0
P | VFD No. 16-03-730 VFD | 1 | Nr | 1223.7473 | 1223.75
|  |  |  | 0 | 0
Q | VFD No. 16-03-740 VFD | 1 | Nr | 1223.7473 | 1223.75
|  |  |  | 0 | 0
R | VFD No. 16-27-016 VFD1 | 1 | Nr | 1288.1551 | 1288.16
|  |  |  | 0 | 0
A | VFD No. 16-27-016 VFD2 | 1 | Nr | 1288.1551 | 1288.16
|  |  |  | 0 | 0
B | VFD No. 16-27-027 VFD1 | 1 | Nr | 1288.1551 | 1288.16
|  |  |  | 0 | 0
C | VFD No. 16-27-027 VFD2 | 1 | Nr | 1288.1551 | 1288.16
|  |  |  | 0 | 0
| SUPPLY AND INSTALLATION WORKS |  |  | 0 | 0
|  |  |  | 0 | 0
| 260513 - MEDIUM VOLTAGE CABLES |  |  | 0 | 0
|  |  |  | 0 | 0
| Single core, copper conductor, XLPE insulated, PVC sheathed feeder cables; 1.9/3.3 kV |  |  | 0 | 0
|  |  |  | 0 | 0
D | 1C, 25 mm2 | 40 | m | 16.746 | 669.84
|  |  |  | 0 | 0
E | 1C, 630 mm2 | 180 | m | 108.5271 | 19534.87
|  |  |  | 0 | 0
| Multi-core, copper conductor, XLPE insulated, PVC sheathed feeder cables; armoured; 1.9/3.3 kV |  |  | 0 | 0
|  |  |  | 0 | 0
F | 3C, 70 mm2 | 350 | m | 55.7127 | 19499.45
|  |  |  | 0 | 0
| 260519 - LOW-VOLTAGE ELECTRICAL POWER CONDUCTORS AND CABLES |  |  | 0 | 0
|  |  |  | 0 | 0
| Single core, copper conductor, XLPE insulated, PVC sheathed feeder cables; 0.6/1 kV |  |  | 0 | 0
|  |  |  | 0 | 0
G | 1C, 630 mm2 | 1870 | m | 72.9869 | 136485.44
|  |  |  | 0 | 0
| Multi-core, copper conductor, XLPE insulated, PVC sheathed feeder cables; armoured; 0.6/1 kV |  |  | 0 | 0
|  |  |  | 0 | 0
H | 3C,4mm2 | 9020 | m | 5.0315 | 45384.43
|  |  |  | 0 | 0
A | 3C,6mm2 | 875 | m | 7.4526 | 6521.04
|  |  |  | 0 | 0
B | 3C,10mm2 | 1299.5 | m | 8.2506 | 10721.7
|  |  |  | 0 | 0
C | 3C,16mm2 | 1830 | m | 10.653 | 19495.07
|  |  |  | 0 | 0
D | 3C,25mm2 | 210 | m | 18.2274 | 3827.75
|  |  |  | 0 | 0
E | 3C,35mm2 | 260 | m | 22.0281 | 5727.3
|  |  |  | 0 | 0
F | 3C,50mm2 | 625 | m | 23.9352 | 14959.51
|  |  |  | 0 | 0
G | 3C,70mm2 | 435 | m | 33.6093 | 14620.03
|  |  |  | 0 | 0
H | 3C,95mm2 | 805 | m | 39.2765 | 31617.58
|  |  |  | 0 | 0
J | 3C,120mm2 | 485 | m | 50.5601 | 24521.64
|  |  |  | 0 | 0
K | 3C,150mm2 | 1235 | m | 58.6755 | 72464.2
|  |  |  | 0 | 0
L | 4C,4mm2 | 4365 | m | 5.789 | 25268.85
|  |  |  | 0 | 0
M | 4C,6mm2 | 705 | m | 8.8052 | 6207.65
|  |  |  | 0 | 0
N | 4C,10mm2 | 475 | m | 12.0378 | 5717.96
|  |  |  | 0 | 0
P | 4C,16mm2 | 220 | m | 16.8748 | 3712.46
|  |  |  | 0 | 0
Q | 4C,25mm2 | 660 | m | 18.2274 | 12030.08
|  |  |  | 0 | 0
R | 4C,35mm2 | 315 | m | 25.2607 | 7957.13
|  |  |  | 0 | 0
S | 4C,50mm2 | 610 | m | 29.5889 | 18049.24
|  |  |  | 0 | 0
T | 4C,70mm2 | 60 | m | 46.1881 | 2771.29
|  |  |  | 0 | 0
U | 4C,95mm2 | 335 | m | 54.0059 | 18091.98
|  |  |  | 0 | 0
V | 4C,120mm2 | 340 | m | 81.9267 | 27855.07
|  |  |  | 0 | 0
W | 4C,150mm2 | 150 | m | 98.312 | 14746.8
|  |  |  | 0 | 0
X | 4C,300mm2 | 140 | m | 266.8413 | 37357.79
|  |  |  | 0 | 0
| Single core, copper conductor, PVC insulated earthing cables; unarmoured; 450/750 V |  |  | 0 | 0
|  |  |  | 0 | 0
A | 4mm2 | 90 | m | 2.6111 | 235
|  |  |  | 0 | 0
B | 6mm2 | 600 | m | 2.6111 | 1566.65
|  |  |  | 0 | 0
C | 10mm2 | 170 | m | 2.9492 | 501.37
|  |  |  | 0 | 0
D | 16mm2 | 415 | m | 4.2206 | 1751.57
|  |  |  | 0 | 0
E | 25mm2 | 610 | m | 4.6399 | 2830.36
|  |  |  | 0 | 0
F | 35mm2 | 60 | m | 5.979 | 358.74
|  |  |  | 0 | 0
G | 50mm2 | 335 | m | 9.4177 | 3154.93
|  |  |  | 0 | 0
H | 70mm2 | 340 | m | 12.9614 | 4406.88
|  |  |  | 0 | 0
J | 150 mm2 | 75 | m | 73.2316 | 5492.37
|  |  |  | 0 | 0
K | 300 mm2 | 60 | m | 76.3232 | 4579.39
|  |  |  | 0 | 0
L | 630mm2 | 170 | m | 77.6113 | 13193.93
|  |  |  | 0 | 0
| 260536 - CABLE TRAYS FOR ELECTRICAL SYSTEMS |  |  | 0 | 0
|  |  |  | 0 | 0
| Cable Trays (Ladder Type); hot dip galvanized with powder coating |  |  | 0 | 0
|  |  |  | 0 | 0
M | 150mm | 10 | m | 137.7038 | 1377.04
|  |  |  | 0 | 0
N | 300mm | 72 | m | 143.7581 | 10350.58
|  |  |  | 0 | 0
P | 600mm | 5 | m | 168.3619 | 841.81
|  |  |  | 0 | 0
Q | 900mm | 220 | m | 192.9656 | 42452.44
|  |  |  | 0 | 0
| Cable Trays (Ladder Type); hot dip galvanized with powder coating and elevated cover |  |  | 0 | 0
|  |  |  | 0 | 0
A | 300mm | 60 | m | 217.5694 | 13054.16
|  |  |  | 0 | 0
B | 600mm | 5 | m | 271.1566 | 1355.78
|  |  |  | 0 | 0
| 260543 - UNDERGROUND DUCTS AND RACEWAYS FOR ELECTRICAL SYSTEMS |  |  | 0 | 0
|  |  |  | 0 | 0
| Sleeves |  |  | 0 | 0
|  |  |  | 0 | 0
C | 1ø, 150mm | 50 | m | 90.1709 | 4508.54
|  |  |  | 0 | 0
D | 2ø, 150mm | 5 | m | 122.3747 | 611.87
|  |  |  | 0 | 0
| 261200 - MEDIUM VOLTAGE TRANSFORMER |  |  | 0 | 0
|  |  |  | 0 | 0
| 11/3.3 kV, 4 MVA, oil type with conservator and neutral earthing resistor |  |  | 0 | 0
|  |  |  | 0 | 0
E | TRX-H1 | 1 | Nr | 80509.6916 | 80509.69
|  |  |  | 0 | 0
F | TRX-H2 | 1 | Nr | 80509.6916 | 80509.69
|  |  |  | 0 | 0
| 11/0.6 kV, 2 MVA, oil type with conservator |  |  | 0 | 0
|  |  |  | 0 | 0
G | TRX-16 | 1 | Nr | 60865.3269 | 60865.33
|  |  |  | 0 | 0
H | TRX-17 | 1 | Nr | 60865.3269 | 60865.33
|  |  |  | 0 | 0
J | TRX-18 | 1 | Nr | 60865.3269 | 60865.33
|  |  |  | 0 | 0
K | TRX-19 | 1 | Nr | 60865.3269 | 60865.33
|  |  |  | 0 | 0
L | TRX-20 | 1 | Nr | 60865.3269 | 60865.33
|  |  |  | 0 | 0
| 262416 - PANELBOARDS |  |  | 0 | 0
|  |  |  | 0 | 0
| Complete including mounting, fixing, supports, termination of incoming and outgoing cables, accessories, etc. |  |  | 0 | 0
|  |  |  | 0 | 0
| Distribution panelboard |  |  | 0 | 0
|  |  |  | 0 | 0
A | LP-CP-01 | 1 | Nr | 1867.8248 | 1867.82
|  |  |  | 0 | 0
B | LP-CP-02 | 1 | Nr | 1867.8248 | 1867.82
|  |  |  | 0 | 0
C | PP-CP-01 | 1 | Nr | 1867.8248 | 1867.82
|  |  |  | 0 | 0
D | PP-CP-02 | 1 | Nr | 1867.8248 | 1867.82
|  |  |  | 0 | 0
E | LP-ES4-01 | 1 | Nr | 1867.8248 | 1867.82
|  |  |  | 0 | 0
F | PP-ES4-01 | 1 | Nr | 1867.8248 | 1867.82
|  |  |  | 0 | 0
G | UPP-ES4-01 | 1 | Nr | 1867.8248 | 1867.82
|  |  |  | 0 | 0
| Distribution board |  |  | 0 | 0
|  |  |  | 0 | 0
H | DP-ES4-01 | 1 | Nr | 16005.3267 | 16005.33
|  |  |  | 0 | 0
| 262419 - MOTOR CONTROL CENTERS |  |  | 0 | 0
|  |  |  | 0 | 0
J | MCC No. MCC-20 | 1 | Nr | 345547.5964 | 345547.6
|  |  |  | 0 | 0
K | 2500A, 4P circuit breaker cubicle coupled to MCC-19 as shown on drawings | 1 | Nr | 71370.2314 | 71370.23
|  |  |  | 0 | 0
| 262726 - WIRING DEVICES |  |  | 0 | 0
|  |  |  | 0 | 0
| Wiring devices including boxes, conduits, wires and connections to power source, covers, supports, fittings and accessories; As shown on drawings and described in the specifications . |  |  | 0 | 0
|  |  |  | 0 | 0
| Lighting Switches and push buttons |  |  | 0 | 0
|  |  |  | 0 | 0
A | One way switch, one gang | 3 | Nr | 122.3747 | 367.12
|  |  |  | 0 | 0
B | One way switch, one gang, weatherproof | 9 | Nr | 148.1378 | 1333.24
|  |  |  | 0 | 0
C | One way switch, two gangs | 2 | Nr | 122.3747 | 244.75
|  |  |  | 0 | 0
D | One way switch, two gangs, weatherproof | 1 | Nr | 148.1378 | 148.14
|  |  |  | 0 | 0
E | Two way switch, one gang | 4 | Nr | 122.3747 | 489.5
|  |  |  | 0 | 0
F | Occupancy sensor | 5 | Nr | 206.1048 | 1030.52
|  |  |  | 0 | 0
| Electrical Outlets |  |  | 0 | 0
|  |  |  | 0 | 0
G | 20 A, 2P | 8 | Nr | 122.3747 | 979
|  |  |  | 0 | 0
H | 32 A, 2P | 1 | Nr | 122.3747 | 122.37
|  |  |  | 0 | 0
| Socket outlets |  |  | 0 | 0
|  |  |  | 0 | 0
J | 13 A socket outlet, simplex | 13 | Nr | 122.3747 | 1590.87
|  |  |  | 0 | 0
K | 13 A socket outlet, simplex, weatherproof | 1 | Nr | 148.1378 | 148.14
|  |  |  | 0 | 0
| 262816 - ENCLOSED SAFETY SWITCHES |  |  | 0 | 0
|  |  |  | 0 | 0
| Isolating switches |  |  | 0 | 0
|  |  |  | 0 | 0
L | 40 A, 4P, weatherproof | 15 | Nr | 270.5126 | 4057.69
|  |  |  | 0 | 0
| 262923 - VARIABLE FREQUENCY DRIVE UNIT |  |  | 0 | 0
|  |  |  | 0 | 0
A | MCC-20/VFD | 1 | Nr | 28900.2202 | 28900.22
|  |  |  | 0 | 0
| 263353 - STATIC UNINTERRUPTIBLE POWER SUPPLY |  |  | 0 | 0
|  |  |  | 0 | 0
| UPS system (dual-redundant type) complete, including built-in batteries, charger, inverter transfer switch and manual by-pass switch |  |  | 0 | 0
|  |  |  | 0 | 0
B | UPS-ES4-01; 20 kVA; with 3 phase, 400 V, 50 Hz input and 3 phase, 400 V, 50 Hz output | 1 | Nr | 144501.1011 | 144501.1
|  |  |  | 0 | 0
| 265100 - INTERIOR LIGHTING |  |  | 0 | 0
|  |  |  | 0 | 0
| Lighting fixtures as specified and shown on the drawings. |  |  | 0 | 0
|  |  |  | 0 | 0
C | Type B1 | 68 | Nr | 171.3246 | 11650.07
|  |  |  | 0 | 0
D | Type B3 | 3 | Nr | 151.8992 | 455.7
|  |  |  | 0 | 0
E | Type C1 | 7 | Nr | 156.382 | 1094.67
|  |  |  | 0 | 0
F | Type E2 | 20 | Nr | 335.6932 | 6713.86
|  |  |  | 0 | 0
G | Type E3 | 8 | Nr | 171.3246 | 1370.6
|  |  |  | 0 | 0
H | Type O1 | 10 | Nr | 156.382 | 1563.82
|  |  |  | 0 | 0
| 265600 - EXTERIOR LIGHTING |  |  | 0 | 0
|  |  |  | 0 | 0
J | Type F3 | 23 | Nr | 721.3668 | 16591.44
ELECTRICAL WORKS
| To Summary |  |  | J.D | 1882828.31

## 5 TL
Item | Description | Qty | Unit | Rate | Amount
J.D
TELECOMMUNICATION WORKS
27 - COMMUNICATIONS
270555-IDENTIFICATION FOR COMMUNICATIONS SYSTEMS(TIA)
Identification for Communications Systems
A | System Administration Scheme - as specified | 1 | Item | 20483.0067 | 20483.01
0
| 271105-COMMUNICATIONS EQUIPMENT ROOM FITTINGS(TIA) |  |  |  | 0
0
| Supply, install and place at location; including all equipment and accessories specified and deemed necessary for the racks, with all power supplies, fans, cable management, etc. Along with required testing and commissioning. |  |  |  | 0
0
B | Telecom Cabinet, Steel; door & ventilation provisions as specified; (600 x 600) (width x depth) mm; 21U | 1 | Nr | 6258.6965 | 6258.7
0
A | Spare Parts, Tools and Instruments |  |  |  | 0
A |  |  |  |  | 0
C | Set of spare parts | 1 | Item | 1137.9448 | 1137.94
C |  |  |  |  | 0
D | Set of tools and instruments | 1 | Item | 1137.9448 | 1137.94
0
| 271305-COMMUNICATIONS BACKBONE CABLING(TIA) |  |  |  | 0
0
| Supply, install and place at location; including internal cabling and raceways within the building and all equipment and accessories specified and deemed necessary for the backbone cables, patch panels, patch cords, etc. Along with required testing and commissioning. |  |  |  | 0
0
E | Backbone Cabling from Electrical Substation to HLP Building | 1 | Item | 9103.5585 | 9103.56
0
F | 24-port OS2 fiber optic patch panels in electrical substation | 1 | Nr | 5689.7241 | 5689.72
0
A | 24-port OS2 fiber optic patch panels in HLP Building | 1 | Nr | 3413.8345 | 3413.83
0
| Spare Parts, Tools and Instruments |  |  |  | 0
0
B | Set of spare parts | 1 | Item | 1137.9448 | 1137.94
0
C | Set of tools and instruments | 1 | Item | 1137.9448 | 1137.94
0
| 271505-COMMUNICATIONS HORIZONTAL CABLING(TIA) |  |  |  | 0
0
| Supply, install and place at location; including internal cabling and raceways within the building and all equipment and accessories specified and deemed necessary for the structured cabling such as cable trays, cables, patch panels, patch cords, first fix and data outlets, etc. Along with required testing and commissioning. |  |  |  | 0
0
D | Single Cat 6A F/UTP RJ45 Outlet; Wall-Mounted | 13 | Nr | 273.1068 | 3550.39
0
| Horizontal Cross-connects: |  |  |  | 0
0
E | 48-Port Cat 6A F/UTP RJ45; fully equipped; Patch Panels; | 1 | Nr | 4551.7793 | 4551.78
0
| Spare Part, Tools and Instruments; |  |  |  | 0
0
F | Set of spare parts | 1 | Item | 1137.9448 | 1137.94
0
G | Set of tools and instruments | 1 | Item | 1137.9448 | 1137.94
0
| 272109-DATA COMM FOR CAMPUS NETWORK |  |  |  | 0
0
| Supply, install and place at location; including switches, as well as integration with existing system along with internal cabling and raceways within the building and all equipment, hardware, software licenses, and accessories specified and deemed necessary along with required testing and commissioning. |  |  |  | 0
0
A | 48-ports 1G downlink - 1/10G uplink ethernet access switch | 1 | Nr | 4551.7793 | 4551.78
0
| Spare Part, Tools and Instruments; |  |  |  | 0
0
B | Set of spare parts | 1 | Item | 1137.9448 | 1137.94
0
C | Set of tools and instruments | 1 | Item | 1137.9448 | 1137.94
0
| 28 - ELECTRONIC SAFETY AND SECURITY |  |  |  | 0
0
| 281500-ACCESS CONTROL HARDWARE DEVICES |  |  |  | 0
0
| Supply, install and place at location; including internal cabling and raceways within the building and outside and all equipment and accessories specified and deemed necessary for the security system such as upgrade of existing Access Control head-end management at HLP, etc. as well as integration with existing system along with required testing and commissioning. |  |  |  | 0
0
D | Access Control Panel | 2 | Nr | 5120.7517 | 10241.5
0
E | Card Reader | 12 | Nr | 910.3559 | 10924.27
0
F | Push Button | 12 | Nr | 102.415 | 1228.98
0
G | Door Contact | 21 | Nr | 250.3479 | 5257.31
0
| Spare Parts, Tools and Instruments |  |  |  | 0
0
A | Set of spare parts | 1 | Item | 1137.9448 | 1137.94
0
B | Set of tools and instruments | 1 | Item | 1137.9448 | 1137.94
0
| 282000-VIDEO SURVEILLANCE SYSTEM (VSS) |  |  |  | 0
0
| Supply, install and place at location; including internal cabling and raceways within the building and outside and all equipment and accessories specified and deemed necessary for the security system such as upgrade of existing CCTV head-end management storage area network at HLP, hardware, software and licences etc. as well as integration with existing system along with required testing and commissioning. |  |  |  | 0
0
C | NVR, Storage and VSS workstation to be added in HLP Building | 1 | Item | 61449.0202 | 61449.02
0
D | Wall Mounted fixed Camera, Weatherproof | 9 | Nr | 2048.3007 | 18434.71
0
E | Wall Mounted PTZ Camera, Weatherproof | 2 | Nr | 5803.5186 | 11607.04
0
| Spare Part, Tools and Instruments |  |  |  | 0
0
F | Set of spare parts | 1 | Item | 2275.8896 | 2275.89
0
G | Set of tools and instruments | 1 | Item | 2275.8896 | 2275.89
0
| SEC-284621.11-ADDRESSABLE FIRE-ALARM SYSTEM |  |  |  | 0
0
| Supply, install and place at location; including internal cabling and raceways within the building and all equipment and accessories specified and deemed necessary for the fire alarm system such as FACP, detectors, manual pull stations, notification devices, monitor and control modules for the interface with ACMV and electrical equipment etc. Along with integration with existing system and required testing and commissioning. |  |  |  | 0
0
A | Fire Alarm Control Panel including FO Cables to connect with existing Fire Alarm FO Network | 1 | Nr | 29355.8811 | 29355.88
0
B | Manual Fire Alarm Station | 14 | Nr | 322.9943 | 4521.92
0
C | Optical Smoke Detector, Ceiling Mounted | 14 | Nr | 243.7933 | 3413.11
0
D | Horn with Strobe Light 30 CD, Wall Mounted | 10 | Nr | 330.9144 | 3309.14
0
E | Horn with Strobe Light 75 CD, Wall Mounted | 2 | Nr | 330.9144 | 661.83
0
F | Horn with Strobe Light 110 CD, Wall Mounted | 2 | Nr | 330.9144 | 661.83
0
G | Addressable Control Modules | 1 | Item | 6329.8863 | 6329.89
0
H | Addressable Monitor Modules | 1 | Item | 3188.2483 | 3188.25
0
| Spare Part, Tools and Instruments |  |  |  | 0
0
J | Set of spare parts | 1 | Item | 5689.7241 | 5689.72
0
K | Set of tools and instruments | 1 | Item | 2275.8896 | 2275.89
TELECOMMUNICATION WORK
| To Summary |  |  | J.D | 252084.24

## 6 SUMMARY
SUMMARY
ITEM |  |  | AMOUNT
J.D
1 | STRUCTURAL WORKS |  | 349132
2 | ARCHITECTURAL WORKS |  | 372143 | 0
3 | MECHANICAL WORKS |  | 828189.73 | 0
4 | ELECTRICAL WORKS |  | 1882828.31
5 | TELECOMMUNICATION WORK |  | 252084.24
TOTAL
| To General Summary | J.D | 3684377.28 | 0