## 0 INTERLEAF
WH001: WAREHOUSE

## 1 ST
Item | Description | Qty | Unit | Rate | Amount
J.D
STRUCTURAL WORKS
05 METALS
WH001 - HLP COMPACTION WAREHOUSE & PRODUCT CONVEYOR
05 12 00 - STRUCTURAL STEEL FRAMING
All works shall be completed in all respect as per specifications, method of measurement, drawings or as directed by the Contractor Engineer.
HLP COMPACTION WAREHOUSE
A | High Strength Steel | 430 | T | 3100 | 1333000
0
| Fabricate, Supply, Transport and Erect in position structural steel work and framing including steel columns, steel beams, steels canopy,penthouse conveyor cover, truss, connections design, shop drawings, all bolts, nuts, washers, plates, base plates, stiffening plates, gusset plates, holding down of anchor bolts, shear connectors, angle sections, cleats, bracing, etc. including grouting, cutting, welding, threading, fixing and corrosion protection paint system to ensure life to first maintenance as per specifications. Allowance for steel-to-steel connections, caps, plates,embeded plates and bases, fittings, weight of welds, bolts, nuts, washers, shear studs, rivets and weight of protective coatings, etc. are considered as a percentage of total steel tonnage (max of 20 % is envisaged) This shall include the analysis, design and detailing of all steelwork joints and connections during the development of Contractor's (and sub-contractors') steelwork shop drawings. |  |  |  | 0
0
0
A | Grating | 40 | m2 | 160.4301 | 6417.2
0
| To include galvanization, kicker plates and all fixation accessories as per the specifications. |  |  |  | 0
0
B | Handrails | 35 | lm | 116 | 4060
0
| PRODUCT CONVEYOR |  |  |  | 0
0
C | Mild Steel | 32 | T | 3200 | 102400
0
| Fabricate, Supply, Transport and Erect in position structural steel work and framing including steel columns, steel beams, steels canopy, truss, connections design, shop drawings, all bolts, nuts, washers, plates, base plates, stiffening plates, gusset plates, holding down of anchor bolts, shear connectors, angle sections, cleats, bracing, etc. including grouting, cutting, welding, threading, fixing and corrosion protection paint system to ensure life to first maintenance as per specifications. Allowance for steel-to-steel connections, caps, plates,embeded plates and bases, fittings, weight of welds, bolts, nuts, washers, shear studs, rivets and weight of protective coatings, etc. are considered as a percentage of total steel tonnage (max of 20 % is envisaged) This shall include the analysis, design and detailing of all steelwork joints and connections during the development of Contractor's (and sub-contractors') steelwork shop drawings. |  |  |  | 0
0
A | Grating | 170 | m2 | 160 | 27200
0
| To include galvanization, kicker plates and all fixation accessories as per the specifications. |  |  |  | 0
0
B | Handrails | 160 | lm | 116.1146 | 18578.34
STRUCTURAL WORKS
| To Summary |  |  | J.D | 1491655.54

## 2 AR
Item | Description | Qty | Unit | Rate | Amount
J.D
ARCHITECTURAL WORKS
07- THERMAL AND MOISTURE PROTECTION
074113 - METAL ROOF PANELS
Corrugated roof sheets; zinc coated galvanzied steel, factory finishes; including ridge cap and vents, flashings, trims, accessories and fixings; complete; as specified and shown on Drawings
A | Roof covering | 3500 | m2 | 62.339 | 218186.59
0
B | Gutter; 3 mm thick | 225 | m | 155.5927 | 35008.35
0
| 074213 - METAL WALL PANELS |  |  |  | 0
0
| Corrugated wall cladding sheets; zinc coated galvanzied steel, factory finishes; including flashings, trims, accessories and fixings; complete; as specified and shown on Drawings |  |  |  | 0
0
C | Wall cladding | 4900 | m2 | 82 | 401800
0
| 077200 - ROOF ACCESSORIES |  |  |  | 0
0
| Ridge ventilator, comprising corrugated winband and frame, transverse baffle, fixed top cap, drain gutter, damper, operator, rack and pinion, bird screen, accessories and fixings; complete; as specified and shown on Drawings |  |  |  | 0
0
D | Size 5000 x 2600 wide | 14 | Nr | 15122 | 211708
0
| 08 - OPENINGS |  |  |  | 0
0
| 088400 - PLASTIC GLAZING |  |  |  | 0
0
| Windows and screens; plastic glazing panels; monolithic polycarbonate glazing; including PVC frames, translucent glazing, glazing gaskets, sealants and tapes; complete; as specified and shown on Drawings |  |  |  | 0
0
A | Fixed panels | 395 | m2 | 69 | 27255
0
| 089100 - LOUVERS |  |  |  | 0
0
| Aluminium alloy louvers; powder coating finish; comprising blades, frame; including fittings and fixings; complete; as specified and as shown on drawings |  |  |  | 0
0
B | Size 5000 x 2000 high | 29 | Nr | 2749 | 79721
0
C | Size 7000 x 2000 high | 1 | Nr | 2749 | 2749
0
| 09- FINISHES |  |  |  | 0
0
| 096723 - RESINOUS FLOORING |  |  |  | 0
0
| Epoxy concrete floor sealer; water dispersed, chemical resistant, coloured, dustproofer and surface sealer; to |  |  |  | 0
0
D | Floors | 3240 | m2 | 23 | 74520
0
E | Walls | 650 | m2 | 23 | 14950
ARCHITECTURAL WORKS
| To Summary |  |  | J.D | 1065897.94

## 3 ME
Item | Description | Qty | Unit | Rate | Amount
J.D.
MECHANICAL WORKS
SUPPLY AND INSTALL
01 – GENERAL REQUIREMENTS
011117 - MECHANICAL AND PIPING SCOPE OF WORK
A | Testing and commisioning in conjunction with the below works | 1 | Item | 38489.43 | 38489.43
0
| 10 - SPECIALTIES |  |  |  | 0
0
| 104400 - FIRE PROTECTION SPECIALTIES |  |  |  | 0
0
| Fire extinguishers |  |  |  | 0
0
0
B | FE-1 (4.5kg Dry Chemical extinguisher) | 21 | Nr | 445.7269 | 9360.26
0
C | FE-2 (4.5kg CO2 extinguisher) | 21 | Nr | 445.7269 | 9360.26
0
| 22 - PLUMBING |  |  |  | 0
0
| 221316 - SANITARY WASTE AND VENT PIPING |  |  |  | 0
| Including piping, fittings, connections, joints, encasement and valves |  |  |  | 0
0
| Storm Drain - CAST IRON |  |  |  | 0
0
D | 100 mm dn | 310 | m | 69 | 21390
0
| 25 - INTEGRATED AUTOMATION |  |  |  | 0
0
| Supply, Installation, Connection, Testing and Commissioning Works of: |  |  |  | 0
0
A | Integration of the tripper car control system to the existing DCS for the seamless transfer of all monitoring and control points, including but not limited to points mapping and graphics creation, alarms and trends creation. | 1 | Item | 72314 | 72314
|  |  |  | 0 | 0
B | Instrument Junction Box (IJB) Type A and all necessary items as per relevant drawings and specifications. | 1 | Nr | 294.84 | 294.84
|  |  |  | 0 | 0
C | Instrument Junction Box (IJB) Type B and all necessary items as per relevant drawings and specifications. | 1 | Nr | 294.84 | 294.84
|  |  |  | 0 | 0
D | Local Control Station Type FVNR and all necessary items as per relevant drawings and specifications. | 1 | Nr | 196.56 | 196.56
|  |  |  | 0 | 0
E | Instrumentation & Control Cable Ladder 300 mm hot dip galvanized with powder coating, elevated cover and all necessary items as per relevant drawings and specifications. | 155 | m | 45.4054 | 7037.83
|  |  |  | 0 | 0
F | 1.5mm2,450/750V,5c,armoured cable, as per relevant drawings and specifications. | 2390 | m | 3.4398 | 8221.12
|  |  |  | 0 | 0
G | 1.5mm2,300V, 2 pairs,Individually&overall shielded,armoured, as per relevant drawings and specifications. | 1630 | m | 3.4398 | 5606.87
|  |  |  | 0 | 0
A | 1.5mm2,300V, 4 pairs,Individually&overall shielded,armoured, as per relevant drawings and specifications. | 660 | m | 3.4398 | 2270.27
|  |  |  | 0 | 0
B | 1.5mm2,300V,12 pairs,Individually&overall shielded,armoured, as per relevant drawings and specifications. | 210 | m | 4.4226 | 928.75
|  |  |  | 0 | 0
C | 1.5mm2,300V,16 pairs,Individually&overall shielded,armoured, as per relevant drawings and specifications. | 210 | m | 5.4054 | 1135.13
|  |  |  | 0 | 0
D | 2.5mm2,0.6/1kV,3c,armoured cable, as per relevant drawings and specifications. | 210 | m | 3.4398 | 722.36
|  |  |  | 0 | 0
E | 24 Cores Fiber Optic Multi Mode Armoured Cables as per relevant drawings and specifications | 310 | m | 6.3882 | 1980.34
|  |  |  | 0 | 0
F | All required fiber optic patch cord cables (multi-mode), as required and as per relevant drawings and specifications. | 1 | Item | 2948.4 | 2948.4
|  |  |  | 0 | 0
G | All bulk material including but not limited to rigid cable conduits, conduits and supports, cable connectors and terminators, required for the complete operation of the system as indicated in relevant Drawings & Documents | 1 | Item | 10000 | 10000
|  |  |  | 0 | 0
H | All cables, relays, contactors, connection boxes, panels, not covered in Contractor scope mentionned above, but required for the complete operation of the system as indicated in related Contract Drawings & Documents | 1 | Item | 10000 | 10000
|  |  |  | 0 | 0
A | All required steel supports and related accessories for the junction boxes, panels, local control stations to be supplied by the Contractor (shown on drawings). | 1 | Item | 10000 | 10000
0
| 41 - MATERIAL PROCESSING AND HANDLING EQUIPMENT |  |  |  | 0
0
| 410000 - MECHANICAL & PIPING CONSTRUCTION SPECIFICATION |  |  |  | 0
0
B | The Complete dismantling and demolition of the existing truck wash station including all civil, mechanical, electrical, and service utilities | 1 | Item | 24050.6796 | 24050.68
0
C1 | The Complete Design and fabrication new steel platform for truck wash station including all parts and accessories as per below images and material take-off and same as existing | 2 | Item | 63000 | 126000
0
C2 | The Complete installation of new steel platform for truck wash station including all parts and accessories including all civil, mechanical, electrical, foundations and service utilities from existing location to a new location to be determined | 2 | Item | 52252 | 104504
0
| 410000 - MECHANICAL & PIPING CONSTRUCTION SPECIFICATION 403200 - CHUTES, DIVERTERS, BINS… |  |  |  | 0
0
| Chutes |  |  |  | 0
0
D | The design and complete supply and installation of chute SR-CH-090 with all accessories and components as per specifications and drawings | 1 | Item | 10217.9049 | 10217.9
0
| 410000 - MECHANICAL & PIPING CONSTRUCTION SPECIFICATION 403200 - CHUTES, DIVERTERS, BINS… |  |  |  | 0
0
| Belt Conveyors |  |  |  | 0
0
A | Complete design, supply and Installation of Tripper Blet Conveyor 16-29-300 including Tripper Car, Supporting Structure, Frames, G-Supports, Access Stairs, Walkways, Handrails, with all accessories and compnants as per specifications and drawings | 1 | Item | 574784.8545 | 574784.85
0
| TAKE DELIVERY AND INSTALL |  |  |  | 0
| 41 - MATERIAL PROCESSING AND HANDLING EQUIPMENT |  |  |  | 0
0
| 410000 - MECHANICAL & PIPING CONSTRUCTION SPECIFICATION 41121.193-BELT CONVEYORS |  |  |  | 0
0
| Belt Conveyors |  |  |  | 0
0
B | Installation of Blet Conveyor 16-29-200 with all necessary components as per design drawings, vendor's documentation and requirements. Including supply and manufacturing of miscellaneous items indicated on vendor drawings or necessary for the correct equipment installation. | 1 | Item | 82742.4195 | 82742.42
MECHANICAL WORKS
| To Summary |  |  | J.D. | 1134851.11

## 4 EL
Item | Description | Qty | Unit | Rate | Amount
J.D
ELECTRICAL WORKS
SUPPLY AND INSTALLATION WORKS
260536 - CABLE TRAYS FOR ELECTRICAL SYSTEMS
Cable Trays (Ladder Type); hot dip galvanized with powder coating
A | 150mm | 80 | m | 95.3668 | 7629.34
|  |  |  | 0 | 0
B | 450mm | 95 | m | 113.598 | 10791.81
|  |  |  | 0 | 0
| Cable Trays (Ladder Type); hot dip galvanized with powder coating and elevated cover |  |  | 0 | 0
|  |  |  | 0 | 0
C | 300mm | 25 | m | 168.8848 | 4222.12
|  |  |  | 0 | 0
D | 450mm | 10 | m | 208.302 | 2083.02
|  |  |  | 0 | 0
| 262416 - PANELBOARDS |  |  | 0 | 0
|  |  |  | 0 | 0
| Complete including mounting, fixing, supports, termination of incoming and outgoing cables, accessories, etc. |  |  | 0 | 0
|  |  |  | 0 | 0
| Lighting Control Panel |  |  | 0 | 0
|  |  |  | 0 | 0
E | LCP-1 | 1 | Nr | 3952.2339 | 3952.23
|  |  |  | 0 | 0
F | LCP-2 | 1 | Nr | 3952.2339 | 3952.23
|  |  |  | 0 | 0
| 262726 - WIRING DEVICES |  |  | 0 | 0
|  |  |  | 0 | 0
| Wiring devices including boxes, conduits, wires and connections to power source, covers, supports, fittings and accessories; As shown on drawings and described in the specifications . |  |  | 0 | 0
|  |  |  | 0 | 0
| Socket outlets |  |  | 0 | 0
|  |  |  | 0 | 0
A | Combined unit socket outlet | 2 | Nr | 5050.3348 | 10100.67
|  |  |  | 0 | 0
| Electrical Outlets |  |  | 0 | 0
|  |  |  | 0 | 0
B | 20 A, 2P, weatherproof | 11 | Nr | 192.656 | 2119.22
|  |  |  | 0 | 0
| 265100 - INTERIOR LIGHTING |  |  | 0 | 0
|  |  |  | 0 | 0
| Lighting fixtures as specified and shown on the drawings. |  |  | 0 | 0
|  |  |  | 0 | 0
C | Type H1 | 68 | Nr | 321.984 | 21894.91
|  |  |  | 0 | 0
D | Type H2 | 10 | Nr | 321.984 | 3219.84
|  |  |  | 0 | 0
E | Type E1 | 18 | Nr | 482.22 | 8679.96
|  |  |  | 0 | 0
F | Type E3 | 8 | Nr | 247.86 | 1982.88
|  |  |  | 0 | 0
| 265600 - EXTERIOR LIGHTING |  |  | 0 | 0
|  |  |  | 0 | 0
G | Type F4 | 20 | Nr | 1237.104 | 24742.08
|  |  |  | 0 | 0
H | Type F5 | 16 | Nr | 1237.104 | 19793.66
ELECTRICAL WORKS
| To Summary |  |  | J.D | 125163.97

## 5 TL
Item | Description | Qty | Unit | Rate | Amount
TELECOMMUNICATION WORKS
27 - COMMUNICATIONS
270555-IDENTIFICATION FOR COMMUNICATIONS SYSTEMS(TIA)
Identification for Communications Systems
A | System Administration Scheme - as specified | 1 | Item | 5689.7241 | 5689.72
|  |  |  | 0 | 0
| 271505-COMMUNICATIONS HORIZONTAL CABLING(TIA) |  |  | 0 | 0
|  |  |  | 0 | 0
| Supply, install and place at location; including internal cabling and raceways within the building and all equipment and accessories specified and deemed necessary for the structured cabling such as cable trays, cables, patch panels, patch cords, first fix and data outlets, etc. Along with required testing and commissioning. |  |  | 0 | 0
|  |  |  | 0 | 0
B | Single Cat 6A F/UTP RJ45 Outlet; Wall-Mounted | 18 | Nr | 284.4862 | 5120.75
|  |  |  | 0 | 0
| Spare Part, Tools and Instruments; |  |  | 0 | 0
|  |  |  | 0 | 0
C | Set of spare parts | 1 | Item | 1137.9448 | 1137.94
|  |  |  | 0 | 0
D | Set of tools and instruments | 1 | Item | 1137.9448 | 1137.94
|  |  |  | 0 | 0
| 28 - ELECTRONIC SAFETY AND SECURITY |  |  | 0 | 0
|  |  |  | 0 | 0
| 282000-VIDEO SURVEILLANCE SYSTEM (VSS) |  |  | 0 | 0
|  |  |  | 0 | 0
| Supply, install and place at location; including internal cabling and raceways and all equipment and accessories specified and deemed necessary for the security system such as Power Supplies and Power Cabling provision, FO cables, FO to CAT6a converters, etc. along with required testing and commissioning. |  |  | 0 | 0
|  |  |  | 0 | 0
A | Wall Mounted fixed Camera, Weatherproof including FO to CAT6a converter, and FO cabling to connect to substation | 10 | Nr | 2844.862 | 28448.62
|  |  |  | 0 | 0
B | Wall Mounted PTZ Camera, Weatherproof including FO to CAT6a converter, and FO cabling to connect to substation | 8 | Nr | 6827.6689 | 54621.35
|  |  |  | 0 | 0
| Spare Part, Tools and Instruments |  |  | 0 | 0
|  |  |  | 0 | 0
C | Set of spare parts | 1 | Item | 1137.9448 | 1137.94
|  |  |  | 0 | 0
D | Set of tools and instruments | 1 | Item | 1137.9448 | 1137.94
|  |  |  | 0 | 0
| SEC-284621.11-ADDRESSABLE FIRE-ALARM SYSTEM |  |  | 0 | 0
|  |  |  | 0 | 0
| Supply, install and place at location; including internal cabling and raceways within the building and all equipment and accessories specified and deemed necessary for the fire alarm system such as FACP, detectors, manual pull stations, notification devices, monitor and control modules for the interface with ACMV and electrical equipment etc. Along with integration with existing system and required testing and commissioning. |  |  | 0 | 0
|  |  |  | 0 | 0
A | Manual Fire Alarm Station | 6 | Nr | 163.682 | 982.09
|  |  |  | 0 | 0
B | Horn with Strobe Light 110 CD, Wall Mounted | 15 | Nr | 171.6021 | 2574.03
|  |  |  | 0 | 0
C | Addressable Control Modules | 1 | Item | 4164.878 | 4164.88
|  |  |  | 0 | 0
D | Addressable Monitor Modules | 1 | Item | 97.6812 | 97.68
|  |  |  | 0 | 0
| Spare Part, Tools and Instruments |  |  | 0 | 0
|  |  |  | 0 | 0
E | Set of spare parts | 1 | Item | 1137.9448 | 1137.94
|  |  |  | 0 | 0
F | Set of tools and instruments | 1 | Item | 1137.9448 | 1137.94
TELECOMMUNICATION WORKS
| To Summary |  |  | J.D | 108526.76

## 6 SUMMARY
SUMMARY
ITEM |  |  | AMOUNT
J.D
1 | STRUCTURAL WORKS |  | 1491655.54 | 0
2 | ARCHITECTURAL WORKS |  | 1065897.94 | 0
2 | MECHANICAL WORKS |  | 1134851.11 | 0
4 | ELECTRICAL WORKS |  | 125163.97
5 | TELECOMMUNICATION WORK |  | 108526.76
TOTAL
| To General Summary | J.D | 3926095.32 | 0