## 0 INTERLEAF
LS001: TRUCK LOADING STATION

## 1 ST
Item | Description | Qty | Unit | Rate | Amount
J.D
STRUCTURAL WORKS
05 METALS
LS001 -TRUCK LOADING CONVEYOR & BIN
05 12 00 - STRUCTURAL STEEL FRAMING
All works shall be completed in all respect as per specifications, method of measurement, drawings or as directed by the Contractor Engineer.
TRUCK LOADING BIN
A | High Strength Steel | 80 | T | 3100 | 248000
0
| Fabricate, Supply, Transport and Erect in position structural steel work and framing including steel columns, steel beams, steels canopy, truss, connections design, shop drawings, all bolts, nuts, washers, plates, base plates, stiffening plates, gusset plates, holding down of anchor bolts, shear connectors, angle sections, cleats, bracing, etc. including grouting, cutting, welding, threading, fixing and corrosion protection paint system to ensure life to first maintenance as per specifications. Allowance for steel-to-steel connections, caps, plates,embeded plates and bases, fittings, weight of welds, bolts, nuts, washers, shear studs, rivets and weight of protective coatings, etc. are considered as a percentage of total steel tonnage (max of 20 % is envisaged) This shall include the analysis, design and detailing of all steelwork joints and connections during the development of Contractor's (and sub-contractors') steelwork shop drawings. |  |  |  | 0
0
A | Grating | 220 | m2 | 160.4301 | 35294.61
| To include galvanization, kicker plates and all fixation accessories as per the specifications. |  |  |  | 0
0
B | Handrails | 210 | lm | 116 | 24360
0
| TRUCK LOADING CONVEYOR |  |  |  | 0
0
C | Mild Steel | 29 | T | 3200 | 92800
0
| Fabricate, Supply, Transport and Erect in position structural steel work and framing including steel columns, steel beams, steels canopy, truss, connections design, shop drawings, all bolts, nuts, washers, plates, base plates, stiffening plates, gusset plates, holding down of anchor bolts, shear connectors, angle sections, cleats, bracing, etc. including grouting, cutting, welding, threading, fixing and corrosion protection paint system to ensure life to first maintenance as per specifications. Allowance for steel-to-steel connections, caps, plates,embeded plates and bases, fittings, weight of welds, bolts, nuts, washers, shear studs, rivets and weight of protective coatings, etc. are considered as a percentage of total steel tonnage (max of 20 % is envisaged) This shall include the analysis, design and detailing of all steelwork joints and connections during the development of Contractor's (and sub-contractors') steelwork shop drawings. |  |  |  | 0
0
A | Grating | 150 | m2 | 160 | 24000
| To include galvanization, kicker plates and all fixation accessories as per the specifications. |  |  |  | 0
0
B | Handrails | 145 | lm | 116 | 16820
0
0
0
0
STRUCTURAL WORKS
| To Summary |  |  |  | 441274.61

## 2 ME
Item | Description | Qty | Unit | Rate | Amount
J.D
MECHANICAL WORKS
SUPPLY AND INSTALL
01 – GENERAL REQUIREMENTS
011117 - MECHANICAL AND PIPING SCOPE OF WORK
A | Testing and commisioning in conjunction with the below works | 1 | Item | 60675 | 60675
0
| EXCAVATION, BACKFILL, AND COMPACTION FOR PIPING INSTALLATION |  |  |  | 0
0
B | Excavation | 1 | Item | 20621 | 20621
0
C | Backfill | 1 | Item | 13747 | 13747
0
| 018713 - EQUIPMENT PERFORMANCE REQUIRMENTS |  |  |  | 0
0
D | Airconditioned, fire and thermally insulated and prefabricated sandwich structure Operator Room for Truck Loading including, lighting, viewing glass and housing all necessary electronic equipment | 1 | Item | 9500 | 9500
0
| 25 - INTEGRATED AUTOMATION |  |  |  | 0
0
| Supply, Installation, Connection, Testing and Commissioning Works of: |  |  |  | 0
0
A | Truck Loading Station Local HMI Panel (to be located in the relevant Operator's room), including but not limited to HMI from ABB (800xA series), Patch Panel, Industrial Managed Ethernet Switch, Enclosure, and all required devices, components and accessories, all as per relevant drawings and specifications. | 1 | Item | 70348.4 | 70348.4
|  |  |  | 0 | 0
B | Instrument Junction Box (IJB) Type A and all necessary items as per relevant drawings and specifications. | 2 | Nr | 620.88 | 1241.76
|  |  |  | 0 | 0
C | Instrument Junction Box (IJB) Type B and all necessary items as per relevant drawings and specifications. | 1 | Nr | 641.09 | 641.09
|  |  |  | 0 | 0
D | Instrument Power Panels (IPP) and all necessary items as per relevant drawings and specifications. | 1 | Nr | 9193.12 | 9193.12
|  |  |  | 0 | 0
E | Local Control Station Type FVNR and all necessary items as per relevant drawings and specifications. | 1 | Nr | 147.88 | 147.88
|  |  |  | 0 | 0
F | Local Control Station Type FVR and all necessary items as per relevant drawings and specifications. | 4 | Nr | 160.28 | 641.12
|  |  |  | 0 | 0
G | Radar Level element and related transmitter (16-LE/LT-0571) installed at the Truck Loading Station Storage Bin 16-15-200, and all necessary items as per relevant drawings and specifications. | 1 | Nr | 3854.84 | 3854.84
|  |  |  | 0 | 0
A | Four load cells with weight transmitter including related enclosure IP66 Stainless Steel 316L, for Truck Loading Bin 16-15-200, including all required cables between load cells and weight transmitter, and all necessary accessories. | 1 | Item | 6508.4 | 6508.4
|  |  |  | 0 | 0
B | Instrumentation & Control Cable Ladder 300 mm hot dip galvanized with powder coating, elevated cover and all necessary items as per relevant drawings and specifications. | 135 | m | 135.5518 | 18299.49
|  |  |  | 0 | 0
C | Instrumentation & Control Cable Ladder 450 mm hot dip galvanized with powder coating, elevated cover and all necessary items as per relevant drawings and specifications. | 10 | m | 165.4991 | 1654.99
|  |  |  | 0 | 0
D | 1.5mm2,450/750V,5c,armoured cable, as per relevant drawings and specifications. | 1030 | m | 10.5698 | 10886.89
|  |  |  | 0 | 0
E | 1.5mm2,450/750V,7c,armoured cable, as per relevant drawings and specifications. | 670 | m | 11.8098 | 7912.57
|  |  |  | 0 | 0
F | 1.5mm2,300V, 2 pairs,Individually&overall shielded,armoured, as per relevant drawings and specifications. | 1440 | m | 13.9798 | 20130.91
|  |  |  | 0 | 0
G | 1.5mm2,300V, 4 pairs,Individually&overall shielded,armoured, as per relevant drawings and specifications. | 360 | m | 19.3118 | 6952.25
|  |  |  | 0 | 0
H | 1.5mm2,300V, 8 pairs,Individually&overall shielded,armoured, as per relevant drawings and specifications. | 80 | m | 29.1606 | 2332.85
|  |  |  | 0 | 0
A | 1.5mm2,300V,12 pairs,Individually&overall shielded,armoured, as per relevant drawings and specifications. | 80 | m | 39.1426 | 3131.41
|  |  |  | 0 | 0
B | 1.5mm2,300V,16 pairs,Individually&overall shielded,armoured, as per relevant drawings and specifications. | 80 | m | 48.1854 | 3854.83
|  |  |  | 0 | 0
C | 1.5mm2,300V,20 pairs,Individually&overall shielded,armoured, as per relevant drawings and specifications. | 300 | m | 59.7174 | 17915.22
|  |  |  | 0 | 0
D | Communication Cable from Weight Bridge to the Truck Loading Station PLC Cabinet, as per relevant drawings | 80 | m | 10.7994 | 863.95
|  |  |  | 0 | 0
E | 2.5mm2,0.6/1kV,3c,armoured cable, as per relevant drawings and specifications. | 270 | m | 14.7858 | 3992.17
|  |  |  | 0 | 0
F | 24 Cores Fiber Optic Multi Mode Armoured Cables from the Truck Loading Station PLC cabinet to the Truck Loading Station HMI Panel (located in Truck Loading Station Operator Room), as per relevant drawings and specifications | 100 | m | 8.6202 | 862.02
|  |  |  | 0 | 0
G | All required fiber optic patch cord cables (multi-mode), as required and as per relevant drawings and specifications. | 1 | Item | 2337.6 | 2337.6
|  |  |  | 0 | 0
H | I&C cable trench, 600mm width and 600mm Depth, excavation and backfilling after cable installation as shown on drawings along with all related civil works, all as per relevant drawings and specifications. | 65 | m | 23 | 1495
|  |  |  | 0 | 0
A | All bulk material including but not limited to rigid cable conduits, conduits and supports, cable connectors and terminators, required for the complete operation of the system as indicated in relevant Drawings & Documents | 1 | Item | 6393.8015 | 6393.8
|  |  |  | 0 | 0
B | All cables, relays, contactors, connection boxes, panels, not covered in Contractor scope mentionned above, but required for the complete operation of the system as indicated in related Contract Drawings & Documents | 1 | Item | 6393.8015 | 6393.8
|  |  |  | 0 | 0
C | All required steel supports and related accessories for the junction boxes, panels, local control stations to be supplied by the Contractor (shown on drawings). | 1 | Item | 6393.8015 | 6393.8
0
| 34 - BULK MATERIAL TRANSPORTATION |  |  |  | 0
0
| 347816 - TRUCK WEIGH SCALE |  |  |  | 0
0
D | Above Ground Steel Truck Weigh Bridge capacity 200ton including steel and concrete infrastructure and all accessories and components as per specifications and drawings | 1 | Item | 204812 | 204812
0
| 40 – PROCESS INTERCONNECTIONS |  |  |  | 0
0
| 403200 - CHUTES, DIVERTERS, BINS |  |  |  | 0
0
| Bin |  |  |  | 0
0
A | The complete design, supply, and installation of 200ton product Truck Loading Bin 16-15-200 including all components and accessories as per specifications and drawings | 1 | Item | 220000 | 220000
|  |  |  | 0 | 0
| Hopper |  |  | 0 | 0
|  |  |  | 0 | 0
B | Hopper 16-35-100 with steel mesh including steel support, steel frame, and all accessories and components and as indicated in drawings and specifications | 1 | Item | 35500 | 35500
|  |  |  | 0 | 0
| Rotary Valve |  |  | 0 | 0
|  |  |  | 0 | 0
C | 200T/h Rotary Valve 16-54-800 | 1 | Nr | 12500 | 12500
|  |  |  | 0 | 0
| Chutes |  |  | 0 | 0
|  |  |  | 0 | 0
D | The design and complete supply and installation of chute SR-CH-600 with all accessories and components as per specifications and drawings | 1 | Item | 5733.34 | 5733.34
|  |  |  | 0 | 0
E | The design and complete supply and installation of chute SR-CH-700 with all accessories and components as per specifications and drawings | 1 | Item | 7765.61 | 7765.61
|  |  |  | 0 | 0
F | The design and complete supply and installation of chute SR-CH-700 with all accessories and components as per specifications and drawings | 1 | Item | 30364.17 | 30364.17
|  |  |  | 0 | 0
A | The complete supply and installation of cascade chutes SR-CH-801/802/803 with all accessories and components as per specifications and drawings | 3 | Nr | 30364.17 | 91092.51
|  |  |  | 0 | 0
| Electrical motorized Slide Gate |  |  | 0 | 0
|  |  |  | 0 | 0
B | The complete supply and installation Slide Gates 16-60-5100/5200/5300 with all accessories and components as per specifications and drawings | 3 | Nr | 6653.48 | 19960.44
0
| 41 - MATERIAL PROCESSING AND HANDLING EQUIPMENT |  |  |  | 0
0
| 410000 - MECHANICAL & PIPING CONSTRUCTION SPECIFICATION 411213.19 - BELT CONVEYORS |  |  |  | 0
0
| Belt Conveyors |  |  |  | 0
0
C | Complete supply and Installation of Blet Conveyor 16-29-400 with all accessories and compnants as per specifications and drawings | 1 | Nr | 317180.105 | 317180.1
MECHANICAL WORKS
| To Summary |  |  | J.D | 1263831.33

## 3 EL
Item | Description | Qty | Unit | Rate | Amount
J.D
ELECTRICAL WORKS
SUPPLY AND INSTALLATION WORKS
260536 - CABLE TRAYS FOR ELECTRICAL SYSTEMS
Cable Trays (Ladder Type); hot dip galvanized with powder coating
A | 150mm | 100 | m | 95.3668 | 9536.68
|  |  |  | 0 | 0
| Cable Trays (Ladder Type); hot dip galvanized with powder coating and elevated cover |  |  | 0 | 0
|  |  |  | 0 | 0
B | 150mm | 30 | m | 134.608 | 4038.24
|  |  |  | 0 | 0
C | 300mm | 10 | m | 168.8848 | 1688.85
|  |  |  | 0 | 0
| 262726 - WIRING DEVICES |  |  | 0 | 0
|  |  |  | 0 | 0
| Wiring devices including boxes, conduits, wires and connections to power source, covers, supports, fittings and accessories; As shown on drawings and described in the specifications . |  |  | 0 | 0
|  |  |  | 0 | 0
| Socket outlets |  |  | 0 | 0
|  |  |  | 0 | 0
D | Combined unit socket outlet | 1 | Nr | 3317.68 | 3317.68
|  |  |  | 0 | 0
| Electrical Outlets |  |  | 0 | 0
|  |  |  | 0 | 0
E | 20 A, 2P, weatherproof | 1 | Nr | 192.336 | 192.34
|  |  |  | 0 | 0
| 265600 - EXTERIOR LIGHTING |  |  | 0 | 0
|  |  |  | 0 | 0
A | Type F1 | 8 | Nr | 1211.34 | 9690.72
|  |  |  | 0 | 0
B | Type F5 | 14 | Nr | 1211.34 | 16958.76
ELECTRICAL WORKS
| To Summary |  |  | J.D | 45423.27

## 4 SUMMARY
SUMMARY
ITEM |  |  | AMOUNT
J.D
1 | STRUCTURAL WORKS |  | 441274.61 | 0
2 | MECHANICAL WORKS |  | 1263831.33 | 0
3 | ELECTRICAL WORKS |  | 45423.27
TOTAL
| To General Summary | J.D | 1750529.21 | 0