## 0 INTERLEAF
LS002: CONTAINER LOADING STATION

## 1 ST
Item | Description | Qty | Unit | Rate | Amount
J.D
STRUCTURAL WORKS
05 METALS
LS002 - CONTAINER LOADING CONVEYORS 1&2 AND TRANSFER TOWER
05 12 00 - STRUCTURAL STEEL FRAMING
All works shall be completed in all respect as per specifications, method of measurement, drawings or as directed by the Contractor Engineer.
CONTAINER LOADING CONVEYORS 1&2 AND TRANSFER TOWER
A | Mild Steel | 1 | Item | 180255.7477 | 180255.75
0
| Design, Fabricate, Supply, Transport and Erect in position structural steel work and framing including steel columns, steel beams, steels canopy, truss, connections design, shop drawings, all bolts, nuts, washers, plates, base plates, stiffening plates, gusset plates, holding down of anchor bolts, shear connectors, angle sections, cleats, bracing, etc. including grouting, cutting, welding, threading, fixing and protective paint system as per specifications. Item to also include grating and handrails. Approximate tonnage including 20% envisaged for connections is 40 Tons. This shall include the analysis, design and detailing of all steelwork joints and connections during the development of Contractor's (and sub-contractors') steelwork shop drawings. |  |  |  | 0
STRUCTURAL WORKS
| To Summary |  |  | J.D | 180255.75

## 2 ME
Item | Description | Qty | Unit | Rate | Amount
J.D.
MECHANICAL WORKS
SUPPLY AND INSTALL
01 – GENERAL REQUIREMENTS
011117 - MECHANICAL AND PIPING SCOPE OF WORK
A | Testing and commisioning in conjunction with the below works | 1 | Item | 25875 | 25875
0
| EXCAVATION, BACKFILL, AND COMPACTION FOR PIPING INSTALLATION |  |  |  | 0
0
B | Excavation | 1 | Item | 20621 | 20621
0
C | Backfill | 1 | Item | 13747 | 13747
0
| 018713 - EQUIPMENT PERFORMANCE REQUIRMENTS |  |  |  | 0
0
D | Complete supply and Installation of all Electrical, Instruments, and Control works for Container Loading Station with all accessories and compnants as per specifications and drawings | 1 | Item | 135000 | 135000
0
E | Airconditioned, fire and thermally insulated prefabricated sandwich structure Operator Room for Container Loading including, lighting, viewing glass and housing all necessary electronic and control equipment | 1 | Item | 9000 | 9000
0
| 34 - BULK MATERIAL TRANSPORTATION |  |  |  | 0
0
| 347816 - TRUCK WEIGH SCALE |  |  |  | 0
0
A | Above Ground Steel Truck Weigh Bridge capacity 200ton including steel and concrete infrastructure and all accessories and components as per specifications and drawings | 1 | Item | 185000 | 185000
0
| 40 – PROCESS INTERCONNECTIONS |  |  |  | 0
0
| 403200 - CHUTES, DIVERTERS, BINS |  |  |  | 0
0
| Hopper |  |  |  | 0
0
B | Hopper 16-35-200 with steel mesh including steel support, steel frame, and all accessories and components and as indicated in drawings and specifications | 1 | Item | 53873.0936 | 53873.09
|  |  |  | 0 | 0
| Rotary Valve |  |  | 0 | 0
|  |  |  | 0 | 0
C | 80T/h Rotary Valve 16-54-900 | 1 | Nr | 25755.8073 | 25755.81
|  |  |  | 0 | 0
| Chutes |  |  | 0 | 0
|  |  |  | 0 | 0
D | The design and complete supply and installation of chute SR-CH-900 with all accessories and components as per specifications and drawings | 1 | Item | 4281.717 | 4281.72
|  |  |  | 0 | 0
E | The design and complete supply and installation of chute SR-CH-910 with all accessories and components as per specifications and drawings | 1 | Item | 7329.7445 | 7329.74
|  |  |  | 0 | 0
A | The design and complete supply and installation of chute SR-CH-920 with all accessories and components as per specifications and drawings | 1 | Item | 9260.2122 | 9260.21
|  |  |  | 0 | 0
B | The design and complete supply and installation of chute SR-CH-930 with all accessories and components as per specifications and drawings | 1 | Item | 17896.0386 | 17896.04
|  |  |  | 0 | 0
C | The design and complete supply and installation of chute SR-CH-940 with all accessories and components as per specifications and drawings | 1 | Item | 8563.434 | 8563.43
|  |  |  | 0 | 0
D | The design and complete supply and installation of chute SR-CH-950 with all accessories and components as per specifications and drawings | 1 | Item | 3048.0275 | 3048.03
|  |  |  | 0 | 0
E | The design and complete supply and installation of 20 ton capacity Bin 16-15-300 with all accessories and components as per specifications and drawings | 1 | Item | 104357.6136 | 104357.61
|  |  |  | 0 | 0
| Electrical motorized Slide Gate |  |  | 0 | 0
|  |  |  | 0 | 0
F | The complete supply and installation Slide Gates 16-60-5500 with all accessories and components as per specifications and drawings | 1 | Nr | 6653.482 | 6653.48
0
| 41 - MATERIAL PROCESSING AND HANDLING EQUIPMENT |  |  |  | 0
0
| 410000 - MECHANICAL & PIPING CONSTRUCTION SPECIFICATION 411213.19 - BELT CONVEYORS 411149.19 - SCALPING SCREENS |  |  |  | 0
0
| Belt Conveyors |  |  |  | 0
0
A | Complete supply and Installation of Blet Conveyor 16-29-500 with all accessories and compnants as per specifications and drawings | 1 | Nr | 178560.7276 | 178560.73
|  |  |  | 0 | 0
B | Complete supply and Installation of Blet Conveyor 16-29-520 with belt scale and all accessories and compnants as per specifications and drawings | 1 | Nr | 157914.0582 | 157914.06
|  |  |  | 0 | 0
C | Complete supply and Installation of movable container loading Blet Conveyor 16-29-540 and Container Loading Station with all accessories and compnants as per specifications and drawings | 1 | Nr | 135107.6654 | 135107.67
|  |  |  | 0 | 0
D | Complete supply and Installation of vibrating Screen 16-28-100 with all accessories and compnants as per specifications and drawings | 1 | Nr | 171590.0784 | 171590.08
MECHANICAL WORKS
| To Summary |  |  | J.D. | 1273434.7

## 3 SUMMARY
SUMMARY
ITEM |  |  | AMOUNT
J.D
1 | STRUCTURAL WORKS |  | 180255.75 | 0
2 | MECHANICAL WORKS |  | 1273434.7 | 0
TOTAL
| To General Summary | J.D | 1453690.45 | 0