## Cover
NEW BUGESERA INTERNATIONAL AIRPORT
PACKAGE NO HIAEP-NBIA-002
Volume 4 - Bills of Quantities
BILL NO 3
MAIN TERMINAL BUILDING
Prepared by: | D G Jones & Partners
Office 202, 2nd Floor
Jaidah Square
PO Box 3385
Doha, Qatar
doha@dgjonescom
Rev. 1, April 2024

## Index
BILL NO 3 - MAIN TERMINAL BUILDING
INDEX
Pages
Division 2 | Site Conditions | Div 2/1 to Div 2/3
Division 3 | Concrete | Div 3/1 to Div 3/7
Division 4 | Masonry | Div 4/1 to Div 4/4
Division 5 | Metals | Div 5/1 to Div 5/13
Division 6 | Wood and Plastics | Div 6/1 to Div 6/4
Division 7 | Thermal and Moisture Protection | Div 7/1 to Div 7/8
Division 8 | Openings | Div 8/1 to Div 8/34
Division 9 | Finishes | Div 9/1 to Div 9/11
Division 10 | Specialties | Div 10/1 to Div 10/16
Division 11 | Equipment | Div 11/1 to Div 11/6
Division 12 | Furnishings | Div 12/1 to Div 12/25
Division 13 | Special Construction | Div 13/1 to Div 13/3
Division 14 | Conveying Equipment | Div 14/1 to Div 14/10
Division 21 | Fire Suppression | Div 21/1 to Div 21/17
Division 22 | Plumbing | Div 22/1 to Div 22/22
Division 23 | Heating, Ventilating and Air Conditioning | Div 23/1 to Div 23/87
Division 26 | Electrical | Div 26/1 to Div 26/55
Division 27 | Communications | Div 27/1 to Div 27/28
Division 28 | Electronic Safety and Security | Div 28/1 to Div 28/16
Division 31 | Earthwork | Div 31/1 to Div 31/3
Division 32 | Exterior Improvements | Div 32/1 to Div 32/12
Summary |  | Summary/1 to Summary/1

## Div 2
BILL NO 3 - MAIN TERMINAL BUILDING
DIVISION 02 - SITE CONDITIONS
Item | Description | Quantity | Unit | UNIT RATE (US$) |  |  |  |  | TOTAL
[8 empty] | Gross Rate | US$
|  | A |  | B | C | D | E | F = B+C+D+E | G = A x F
02 32 13 - SUBSURFACE DRILLING AND SAMPLING
Borehole for site investigation, including positioning, data and records, supporting with casing or bentonite where necessary, drilling rock or obstructions, ground water control, completion and backfilling, in accordance with drawings and specifications
A | 150 mm diameter borehole, maximum depth 30m (total 19No boreholes) | 475 | m | 0 | 0 | 0 | 94.13 | 94.13 | 44711.75
Insitu testing
B | Standard penetration tests | 1 | Item | 0 | 0 | 0 | 5892.65 | 5892.65 | 5892.65
C | Falling head test in fine-grained soils, or constant head test in coarse-grained soils | 4 | No | 0 | 0 | 0 | 188.26 | 188.26 | 753.04
D | Packer test | 2 | No | 0 | 0 | 0 | 213.37 | 213.37 | 426.74
Laboratory testing as frequently as required to describe adequately the natural variability in the soil deposit, including obtaining and storing samples, submittals and reports, in accordance with drawings and specifications
E | Laboratory testing | 1 | Item | 0 | 0 | 0 | 24392.67 | 24392.67 | 24392.67
| To Collection (US$) | [7 empty] | 76176.85
Additional items
Any items required to ensure full compliance with the drawings, specifications, and any other elements essential for completing the installations but which may not be covered elsewhere in the pricing schedule, must be itemized and priced below. Summarize these items separately and include them under a distinct cover. Additional sheets can be utilized if necessary.
A | _______________________________
B | _______________________________
C | _______________________________
D | _______________________________
E | _______________________________
F | _______________________________
G | _______________________________
H | _______________________________
J | _______________________________
K | _______________________________
L | _______________________________
| To Collection (US$) | [7 empty] | 0
Collection
| Page Div 02/1 | [7 empty] | 76176.85
| Page Div 02/2 | [7 empty] | 0
| DIVISION 02 - SITE CONDITIONS TOTAL CARRIED TO SUMMARY (US$) | [7 empty] | 76176.85

## Div 3
BILL NO 3 - MAIN TERMINAL BUILDING
DIVISION 03 - CONCRETE
Item | Description | Quantity | Unit | UNIT RATE (US$) |  |  |  |  | TOTAL
|  |  |  | Material | Plant | Labour | Subcontract | Gross Rate | US$
|  | A |  | B | C | D | E | F = B+C+D+E | G = A x F
03 10 00 - CONCRETE FORMING AND ACCESSORIES
Formwork, in accordance with the drawings and specifications.
A | Sides of foundations | 9344 | m² | 30.61 | 3.48 | 14.46 | 0 | 48.55 | 453651.2
B | Sides of ground beams | 8436 | m² | 30.37 | 3.48 | 14.46 | 0 | 48.31 | 407543.16
C | Sides of suspended beams | 17086 | m² | 38.36 | 3.48 | 14.46 | 0 | 56.3 | 961941.8
D | Sides of rectangular columns | 10799 | m² | 23.93 | 3.48 | 14.46 | 0 | 41.87 | 452154.13
E | Sides of round columns | 6358 | m² | 19.35 | 3.48 | 14.46 | 0 | 37.29 | 237089.82
F | Sides of walls | 3398 | m² | 24.06 | 3.48 | 14.46 | 0 | 42 | 142716
G | Sides and edges of staircase and landings. | 259 | m² | 10.35 | 3.48 | 14.46 | 0 | 28.29 | 7327.11
H | Edges of slabs, 150mm thick | 203 | m | 3.22 | 0.53 | 2.17 | 0 | 5.92 | 1201.76
J | Edges of slabs, 200mm thick | 2864 | m | 4.28 | 0.69 | 2.89 | 0 | 7.86 | 22511.04
K | Edges of slabs, 250mm thick | 145 | m | 5.44 | 0.87 | 3.61 | 0 | 9.92 | 1438.4
L | Edges of slabs, 300mm thick | 2534 | m | 6.86 | 1.04 | 4.34 | 0 | 12.24 | 31016.16
M | Soffits of slabs | 49229 | m² | 45.53 | 3.48 | 14.46 | 0 | 63.47 | 3124564.63
N | Soffits of suspended beams | 11160 | m² | 89.22 | 3.48 | 14.46 | 0 | 107.16 | 1195905.6
P | Soffits of staircase and landings | 1138 | m² | 46.94 | 3.48 | 14.46 | 0 | 64.88 | 73833.44
| To Collection (US$) | [7 empty] | 7112894.25
03 20 00 - CONCRETE REINFORCING
Steel reinforcing bars, including bending and tie wires, in accordance with the drawings and specifications.
A | High yield steel | 11072620 | Kg | 1.64 | 0.09 | 0.35 | 0 | 2.08 | 23031049.6
| To Collection (US$) | [7 empty] | 23031049.6
03 30 00 - CAST-IN-PLACE CONCRETE
Cast-in-place plain concrete with 20MPa cylinder compressive strength (28 days), in accordance with the drawings and specifications.
A | Blinding concrete | 6786 | m³ | 247.04 | 15.75 | 12.83 | 0 | 275.62 | 1870357.32
Cast-in-place reinforced concrete with 35MPa cylinder compressive strength (28 days), in accordance with the drawings and specifications.
B | Foundations | 42154 | m³ | 240.28 | 14.38 | 11.71 | 0 | 266.37 | 11228560.98
C | Slabs on grade, 200mm thick | 10976 | m³ | 240.28 | 14.38 | 11.71 | 0 | 266.37 | 2923677.12
D | Suspended slabs, 150mm thick | 46 | m³ | 240.28 | 14.38 | 11.71 | 0 | 266.37 | 12253.02
E | Suspended slabs, 200mm thick | 40 | m³ | 240.28 | 14.38 | 11.71 | 0 | 266.37 | 10654.8
F | Suspended slabs, 250mm thick | 222 | m³ | 240.28 | 14.38 | 11.71 | 0 | 266.37 | 59134.14
G | Suspended slabs, 300mm thick | 14434 | m³ | 240.28 | 14.38 | 11.71 | 0 | 266.37 | 3844784.58
H | Ground Beams | 2372 | m³ | 240.28 | 14.38 | 11.71 | 0 | 266.37 | 631829.64
J | Suspended beams | 7418 | m³ | 240.28 | 14.38 | 11.71 | 0 | 266.37 | 1975932.66
K | Stair flight and steps | 314 | m³ | 240.28 | 14.38 | 11.71 | 0 | 266.37 | 83640.18
| To Collection (US$) | [7 empty] | 22640824.44
03 30 00 - CAST-IN-PLACE CONCRETE
Cast-in-place reinforced concrete with 50MPa cylinder compressive strength (28 days), in accordance with the drawings and specifications.
A | Walls, 150mm thick | 11 | m³ | 257.05 | 14.38 | 11.71 | 0 | 283.14 | 3114.54
B | Walls, 200mm thick | 463 | m³ | 257.05 | 14.38 | 11.71 | 0 | 283.14 | 131093.82
C | Walls, 250mm thick | 359 | m³ | 257.05 | 14.38 | 11.71 | 0 | 283.14 | 101647.26
D | Walls, 300mm thick | 275 | m³ | 257.05 | 14.38 | 11.71 | 0 | 283.14 | 77863.5
E | Walls, 400mm thick | 166 | m³ | 257.05 | 14.38 | 11.71 | 0 | 283.14 | 47001.24
F | Walls, 500mm thick | 980 | m³ | 257.05 | 14.38 | 11.71 | 0 | 283.14 | 277477.2
G | Walls, 600mm thick | 17 | m³ | 257.05 | 14.38 | 11.71 | 0 | 283.14 | 4813.38
H | Walls, 650mm thick | 152 | m³ | 257.05 | 14.38 | 11.71 | 0 | 283.14 | 43037.28
J | Walls, 700mm thick | 414 | m³ | 257.05 | 14.38 | 11.71 | 0 | 283.14 | 117219.96
K | Walls, 750mm thick | 204 | m³ | 257.05 | 14.38 | 11.71 | 0 | 283.14 | 57760.56
L | Walls, 800mm thick | 278 | m³ | 257.05 | 14.38 | 11.71 | 0 | 283.14 | 78712.92
M | Walls, 1200mm thick | 174 | m³ | 257.05 | 14.38 | 11.71 | 0 | 283.14 | 49266.36
N | Columns | 5865 | m³ | 257.05 | 14.38 | 11.71 | 0 | 283.14 | 1660616.1
Sheet vapor retarder, polythene sheet thickness not less than 0.25mm as per the specification and drawings.
P | Below slab on grade. | 55350 | m² | 0 | 0 | 0 | 4.39 | 4.39 | 242986.5
| To Collection (US$) | [7 empty] | 2892610.62
03 52 16 - LIGHTWEIGHT INSULATING CONCRETE
Cast-in-place reinforced lightweight concrete with 35Mpa cylinder compressive strength (28 days) slab on metal deck in accordance with the drawings and specifications (metal deck measured separately).
A | Concrete slabs over metal deck, overall 150mm thick. | 819 | m³ | 240.28 | 14.38 | 11.71 | 0 | 266.37 | 218157.03
Light weight concrete reinforced screed laid to fall with minimum 50 mm thickness, density not to exceed 1000 Kg/m³, in accordance with the drawings (DAR-NBIA-FC-100-ARC-DW-05-011XXXXX,detail 01) and specifications.
B | Screed to below the stonewool insulation at roof of Podium. | 2143 | m² | 21.99 | 2.92 | 2.76 | 0 | 27.67 | 59296.81
C | Screed to top of glass-mat board at roof of Podium. | 2143 | m² | 21.99 | 2.92 | 2.76 | 0 | 27.67 | 59296.81
| To Collection (US$) | [7 empty] | 336750.65
Additional items
Any items required to ensure full compliance with the drawings, specifications, and any other elements essential for completing the installations but which may not be covered elsewhere in the pricing schedule, must be itemized and priced below. Summarize these items separately and include them under a distinct cover. Additional sheets can be utilized if necessary.
03 20 00 - CONCRETE REINFORCIN
Steel reinforcing bars, including bending and tie wires, in accordance with the drawings and specifications.
A | High yield steel | 8294495 | Kg | 1.64 | 0.09 | 0.35 | 0 | 2.08 | 17252549.6
B
C
D
E
F
G
H
J
K
L
| To Collection (US$) | [7 empty] | 17252549.6
Collection
| Page Div 3/1 | [7 empty] | 7112894.25
| Page Div 3/2 | [7 empty] | 23031049.6
| Page Div 3/3 | [7 empty] | 22640824.44
| Page Div 3/4 | [7 empty] | 2892610.62
| Page Div 3/5 | [7 empty] | 336750.65
| Page Div 3/6 | [7 empty] | 17252549.6
| DIVISION 03 - CONCRETE TOTAL CARRIED TO SUMMARY (US$) | [7 empty] | 73266679.16

## Div 4
BILL NO 3 - MAIN TERMINAL BUILDING
DIVISION 04 - MASONRY
Item | Description | Quantity | Unit | UNIT RATE (US$) |  |  |  |  | TOTAL
|  |  |  | Material | Plant | Labour | Subcontract | Gross Rate | US$
|  | A |  | B | C | D | E | F = B+C+D+E | G = A x F
04 22 00 - CONCRETE UNIT MASONRY
Concrete masonry blocks including mortar for bedding and jointing, anchors, and metal lath, in accordance with the drawings and specifications.
A | Ref. 2A22-200, 200mm thick | 319 | m² | 55.8 | 12.79 | 35.44 | 0 | 104.03 | 33185.57
Non - fire rated
B | Ref. 2A2X-200, 200mm thick | 1557 | m² | 55.8 | 12.79 | 35.44 | 0 | 104.03 | 161974.71
C | Ref. 2A3X-150, 150mm thick | 284 | m² | 49.54 | 12.49 | 35.19 | 0 | 97.22 | 27610.48
D | Ref. 2A3X-200, 200mm thick | 15069 | m² | 54.74 | 12.79 | 35.44 | 0 | 102.97 | 1551654.93
1 hour fire rated
E | Ref. 2A31-150, 150mm thick | 258 | m² | 48.66 | 12.49 | 35.19 | 0 | 96.34 | 24855.72
F | Ref. 2A31-200, 200mm thick | 11438 | m² | 55.8 | 12.79 | 35.44 | 0 | 104.03 | 1189895.14
G | Ref. 2A21-200, 200mm thick | 216 | m² | 55.8 | 12.79 | 35.44 | 0 | 104.03 | 22470.48
2 hour fire rated
H | Ref. 2A32-150, 150mm thick | 148 | m² | 49.54 | 12.49 | 35.19 | 0 | 97.22 | 14388.56
J | Ref. 2A32-200, 200mm thick | 11342 | m² | 55.8 | 12.79 | 35.44 | 0 | 104.03 | 1179908.26
K | Ref. 2A42-250, 250mm thick | 425 | m² | 90.05 | 12.49 | 35.19 | 0 | 137.73 | 58535.25
3 hour fire rated
L | Ref. 2A33-200, 200mm thick | 1235 | m² | 55.8 | 12.79 | 35.44 | 0 | 104.03 | 128477.05
| To Collection (US$) | [7 empty] | 4392956.15
04 22 00 - CONCRETE UNIT MASONRY (CONT'D)
Concrete lintels
Cast-in-place concrete lintels, including formwork and reinforcement, in accordance with the drawings and specifications.
A | 150mm wide | 44 | m | 16.21 | 5.33 | 14.77 | 0 | 36.31 | 1597.64
B | 200mm wide | 1048 | m | 20.52 | 6.56 | 18.14 | 0 | 45.22 | 47390.56
C | 300mm wide | 3 | m | 29.19 | 9.01 | 24.86 | 0 | 63.06 | 189.18
D | 400mm wide | 6 | m | 58.35 | 14.07 | 38.15 | 0 | 110.57 | 663.42
E | 500mm wide | 166 | m | 46.46 | 13.91 | 38.32 | 0 | 98.69 | 16382.54
| To Collection (US$) | [7 empty] | 66223.34
Additional items
Any items required to ensure full compliance with the drawings, specifications, and any other elements essential for completing the installations but which may not be covered elsewhere in the pricing schedule, must be itemized and priced below. Summarize these items separately and include them under a distinct cover. Additional sheets can be utilized if necessary.
A | _______________________________
B | _______________________________
C | _______________________________
D | _______________________________
E | _______________________________
F | _______________________________
G | _______________________________
H | _______________________________
J | _______________________________
K | _______________________________
L | _______________________________
To Collection (US$)
Collection
| Page Div 4/1 | [7 empty] | 4392956.15
| Page Div 4/2 | [7 empty] | 66223.34
| Page Div 4/3 | [7 empty] | 0
| DIVISION 04 - MASONRY TOTAL CARRIED TO SUMMARY (US$) | [7 empty] | 4459179.49

## Div 5
BILL NO 3 - MAIN TERMINAL BUILDING
DIVISION 05 - METALS
Item | Description | Quantity | Unit | UNIT RATE (US$) |  |  |  |  | TOTAL
|  |  |  | Material | Plant | Labour | Subcontract | Gross Rate | US$
|  | A |  | B | C | D | E | F = B+C+D+E | G = A x F
05 12 00 - STRUCTURAL STEEL FRAMING
Structural steel members, including manufacturing, erection, welding, fire protection coating as required, in accordance with the drawings and specifications.
A | Steel structure | 6258197 | Kg | 0 | 0 | 0 | 8.83 | 8.83 | 55259879.51
B | Staircase elements | 110000 | Kg | 0 | 0 | 0 | 10.11 | 10.11 | 1112100
| To Collection (US$) | [7 empty] | 56371979.51 | 1
05 31 00 - STEEL DECKING
Steel decking with welded and bolted connections, in accordance with the drawings and specifications (concrete topping measured separately).
A | Steel floor decks, at arrival lounge. |  | m²
B | Steel floor decks, at internal bridge. |  | m²
C | Steel floor decks, at temporary bridge. |  | m²
D | Steel floor decks, at link arrival bridge. |  | m²
A | Steel floor decks | 5463 | m² | 0 | 0 | 0 | 204.3 | 204.3 | 1116090.9
Chequered plates decking with welded and bolted connections, in accordance with the drawings and specifications.
B | Chequered plate (8mm tk) decks for staircases. | 920 | m² | 0 | 0 | 0 | 657.79 | 657.79 | 605166.8
| To Collection (US$) | [7 empty] | 1721257.7 | 2
05 50 00 - METAL FABRICATIONS
Galvanized height restriction bar, constructed tubular steel 200 x 200 x 8mm thick, including weep holes, steel plates, stiffener plates, supports, fittings, fixings and coatings, in accordance with the drawings (DAR-NBIA-FD-100-ARC-DW-05-950XXXXX-B, detail 1) and specifications.
A | Height restriction bar. | 1 | No | 0 | 0 | 0 | 3920.9 | 3920.9 | 3920.9
Trench cover, 6mm thick galvanized steel chequered plate, including 35 x 35 x 5mm continuous angle frame set in concrete, continuous edge strip welded to steel angle, neoprene strips, paint, fittings and fixings, complete in accordance with drawings and specifications.
B | 400mm wide | 25 | m² | 0 | 0 | 0 | 543.96 | 543.96 | 13599
C | 800mm wide | 36 | m² | 0 | 0 | 0 | 543.96 | 543.96 | 19582.56
D | 1200mm wide | 46 | m² | 0 | 0 | 0 | 543.96 | 543.96 | 25022.16
E | 1300mm wide | 7 | m² | 0 | 0 | 0 | 543.96 | 543.96 | 3807.72
Galvanized mild steel access ladders, comprising steel channel, side rails, safety cage, including extended rail, brackets, expansion bolts, paint, fittings and fixings, in accordance with the drawings (ARC-DW-05-695XXXXX-A detail 1) and specifications.
F | 450mm wide, 4750mm rise. | 4 | No | 0 | 0 | 0 | 3784.22 | 3784.22 | 15136.88
Steel bollards, including finish, fittings and fixings, in accordance with the drawings and specifications.
G | Steel bollards at escalator and travelators entry as shown on dwg ARC-DW-05-475XXXXX-C, detail 08. | 40 | No | 0 | 0 | 0 | 2485.08 | 2485.08 | 99403.2
H | Bollards in between escalators as shown on dwg ARC-DW-05-475XXXXX-C, detail 07. | 20 | No | 0 | 0 | 0 | 2485.08 | 2485.08 | 49701.6
| To Collection (US$) | [7 empty] | 230174.02 | 3
05 50 00 - METAL FABRICATIONS (CONT'D)
Double sided IPTV post, 150 x 150 x 6mm steel post with base plate anchor to structure below, finish with brushed stainless steel covering and other fittings, in accordance with the drawings (DAR-NBIA-FC-100-ARC-DW-05-670XXXXX-B detail 01) and specifications.
A | IPTV posts, 3200mm high | 2 | No | 0 | 0 | 0 | 3037.32 | 3037.32 | 6074.64
Galvanized mild steel catwalk, comprising grating (05:MS02), 910mm high handrail and support framing system, including extended rail, brackets, expansion bolts, paint, fittings and fixings, in accordance with the drawings (ARC-DW-05-414XXXXX-C) and specifications.
B | Catwalk around business lounge area, 820mm wide. | 89 | m | 0 | 0 | 0 | 1092.05 | 1092.05 | 97192.45
| To Collection (US$) | [7 empty] | 103267.09 | 4
05 53 00 - METAL GRATINGS
Steel grating, in accordance with the drawings and specifications.
A | Steel grating | 253 | m² | 0 | 0 | 0 | 788.32 | 788.32 | 199444.96
05 70 00 - DECORATIVE METAL
Stainless steel (316 grade) fabrication for walls, including fittings and fixings, in accordance with the drawings and specifications.
B | Brush finish, Ref. (05:SS01). | 20 | m² | 0 | 0 | 0 | 89.74 | 89.74 | 1794.8
C | Antique bronze hairline finish, Ref. (05:SS04), 20mm thick. | 189 | m | 0 | 0 | 0 | 89.74 | 89.74 | 16960.86
D | Antique bronze hairline finish, Ref. (05:SS04), 35mm thick. | 72 | m | 0 | 0 | 0 | 89.74 | 89.74 | 6461.28
Call button pedestal, 05:SS02 steel tube with base plate anchor to structure below, finish with brushed stainless steel covering, in accordance with the drawings (DAR-NBIA-FC-100-ARC-DW-05-475XXXXX-C) and specifications.
E | In front of passenger lifts (Ref. 01, 02, 03, 05, 06 & 07). | 25 | No | 0 | 0 | 0 | 2654.89 | 2654.89 | 66372.25
| To Collection (US$) | [7 empty] | 291034.15 | 5
05 70 00 - DECORATIVE METAL (CONT'D)
Metal powder-coated electrogalvanized steel panel, white color RAL 9016 including metal sheets, fittings and fixings, in accordance with the drawings and specifications.
A | Wall panel, Ref. (05:MT32) | 170 | m² | 0 | 0 | 0 | 621.27 | 621.27 | 105615.9
Canopy, upper decorative steel structure, comprising structural steel frame (05:MT01) beams and posts, louvre (05:AL01), including finish, all accessories, fittings and fixings, in accordance with the drawings and specifications.
B | Check in hall, overall size 22435 x 10400 x 4675 high as shown on dwg ARC-DW-05-892XXXXX-A. | 2 | No | 0 | 0 | 0 | 392334.67 | 392334.67 | 784669.34
C | Passport control area, overall size 33300 x 9750 x 4525 high as shown on dwg ARC-DW-05-893XXXXX-A. | 1 | No | 0 | 0 | 0 | 523364.12 | 523364.12 | 523364.12
Aluminium canopy, 3mm Aluminium solid sheet (MC02), laid on structural steel members, including secondary steel framing, gaskets, aluminium toggle clip, structure silicone, fittings and fixings, in accordance with the drawings and specifications.
D | Canopy, Ref. RFS205 including gutter, as shown on dwg FAC-DW-05-976XXXXX. | 148 | m² | 0 | 0 | 0 | 1161.21 | 1161.21 | 171859.08
| To Collection (US$) | [7 empty] | 1585508.44 | 6
05 70 00 - DECORATIVE METAL (CONT'D)
Metal cladding to columns, including metal sheets, strips skirting, supports finish and all accessories, fittings and fixings, in accordance with the drawings (ARC-DW-05-693XXXXX-A) and specifications.
A | Air column cladding, 1600mm diameter x 4500mm high circular. | 19 | No | 0 | 0 | 0 | 4564.51 | 4564.51 | 86725.69
Metal strips, trims and features, including fittings and fixings, in accordance with the drawings and specifications.
B | Aluminium strip to wall, 05:AL01. | 1420 | m | 0 | 0 | 0 | 294.9 | 294.9 | 418758
C | Aluminium DIM C channel shape to wall, Ref. 05:AL01. | 379 | m | 0 | 0 | 0 | 294.9 | 294.9 | 111767.1
05 70 13 - DECORATIVE METAL FOR FAÇADE
Aluminium vertical fins to facade, comprising hollow rectangular section, powder coating finish, including supports, brackets, fittings and fixings, in accordance with the drawings (FD-100-FAC-DW-05-200XXXXX-A) and specifications.
D | Vertical fins | 290 | m² | 0 | 0 | 0 | 478.68 | 478.68 | 138817.2
E | Vertical fins with mesh. | 541 | m² | 0 | 0 | 0 | 926.01 | 926.01 | 500971.41
| To Collection (US$) | [7 empty] | 1257039.4 | 7
05 73 00 - DECORATIVE METAL RAILINGS
Handrails, constructed tubular steel, brackets, including finish, bends, shoes, finish, fittings and fixings, in accordance with the drawings and specifications.
A | Ref. R31, wall mounted handrail. | 539 | m | 0 | 0 | 0 | 80.07 | 80.07 | 43157.73
Balustrades and handrails, constructed from metal handrail, intermediate and bottom rails, posts, including finish, cover plates, anchor bolts, fittings and fixings, complete in accordance with drawings and specifications.
B | Ref. R20, 970mm high trolley enclosure. | 189 | m | 0 | 0 | 0 | 1346.08 | 1346.08 | 254409.12
C | Ref. R21, 900mm high metal balustrade (FOH). | 14 | m | 0 | 0 | 0 | 726.2 | 726.2 | 10166.8
D | Ref. R22, 900mm high stainless steel balustrade. | 36 | m | 0 | 0 | 0 | 726.2 | 726.2 | 26143.2
E | Ref. R30, 950mm high metal stair divider (BOH). | 177 | m | 0 | 0 | 0 | 193.28 | 193.28 | 34210.56
F | Ref. R32, 1100mm high metal balustrade FLB stair. | 352 | m | 0 | 0 | 0 | 289.93 | 289.93 | 102055.36
G | 1100mm high steel balustrade, as shown on dwg FAC-DW-05-228XXXXX. | 104 | m | 0 | 0 | 0 | 242.99 | 242.99 | 25270.96
Kick rails, constructed from metal tubular railing, brackets, including finish, fittings and fixings, in accordance with the drawings and specifications.
H | Ref. R10, 250mm high metal kick rail. | 4570 | m | 0 | 0 | 0 | 502.54 | 502.54 | 2296607.8
| To Collection (US$) | [7 empty] | 2792021.53 | 8
05 73 13 - GLAZED DECORATIVE METAL RAILINGS
Glass balustrade, comprising clear laminated glass, aluminium top trim, stainless steel handrail, including supports, metal shoe, grout, sealant, shim, fittings and fixings, in accordance with the drawings (FAC-DW-05-426XXXXX) and specifications.
A | 2400mm high | 83 | m | 0 | 0 | 0 | 4320.7 | 4320.7 | 358618.1
Security barriers and balustrades, comprising stainless steel section balustrade and supports, tempered clear laminated glass, including doors, metal shoe, grout, sealant, shim, finish fittings and fixings, in accordance with the drawings and specifications.
B | Ref. R01, 2500mm high security barriers. | 832 | m | 0 | 0 | 0 | 6776.06 | 6776.06 | 5637681.92
C | Ref. R01b, 2500mm high security barriers with privacy film. | 80 | m | 0 | 0 | 0 | 7095.26 | 7095.26 | 567620.8
D | Ref. R01C, 2500mm Security barriers with elongated at escalator. | 39 | m | 0 | 0 | 0 | 6754.88 | 6754.88 | 263440.32
E | Ref. R02, (2500mm + 1500mm) high security barriers. | 188 | m | 0 | 0 | 0 | 7825.98 | 7825.98 | 1471284.24
| To Collection (US$) | [7 empty] | 8298645.38 | 9
05 73 13 - GLAZED DECORATIVE METAL RAILINGS (CONT'D)
Security barriers and balustrades, comprising stainless steel section balustrade and supports, tempered clear laminated glass, including doors, metal shoe, grout, sealant, shim, finish fittings and fixings, in accordance with the drawings and specifications. (Cont'd)
A | Ref. R02A, (2500mm + 1500mm) Security Barriers with handrails. | 47 | m | 0 | 0 | 0 | 8128.54 | 8128.54 | 382041.38
B | Types R03B, 1250mm high security barrier with elongated at escalator. | 22 | m | 0 | 0 | 0 | 5953.07 | 5953.07 | 130967.54
Glass balustrade, comprising clear laminated glass, aluminium top trim, stainless steel handrail, including supports, metal shoe, grout, sealant, shim, fittings and fixings, complete in accordance with drawings and specifications.
C | Types R03, 1250mm high glazed balustrade. | 2 | m | 0 | 0 | 0 | 5540.06 | 5540.06 | 11080.12
D | Types R03A, 1250mm high glazed balustrade with handrail. | 25 | m | 0 | 0 | 0 | 3842.63 | 3842.63 | 96065.75
E | Ref. R04, (1250mm + 1500mm) high glazed balustrade. | 239 | m | 0 | 0 | 0 | 5090.75 | 5090.75 | 1216689.25
F | Ref. R04A, (1250mm + 1500mm) Glazed Balustrade with handrail. | 123 | m | 0 | 0 | 0 | 4766.99 | 4766.99 | 586339.77
G | Ref. R05, (1250mm + 1500mm) high glazed balustrade. | 5 | m | 0 | 0 | 0 | 4878.94 | 4878.94 | 24394.7
| To Collection (US$) | [7 empty] | 2447578.51 | 10
05 75 00 - DECORATIVE FORMED METAL
Stainless steel skirting, including backing support and stiffener, fittings and fixings, in accordance with the drawings and specifications.
A | Skirtings, Ref. (05:SS01) | 50 | m | 0 | 0 | 0 | 89.74 | 89.74 | 4487
B | Skirtings, Ref. (05:SS02) | 2398 | m | 0 | 0 | 0 | 89.74 | 89.74 | 215196.52
C | Skirtings, Ref. (05:SS30) | 140 | m | 0 | 0 | 0 | 89.74 | 89.74 | 12563.6
Brushed stainless steel to baggage belt planter, in accordance with the Specifications and Drawings (ARC-DW-05-209XXXXX).
D | 2mm thick (Long 107mm) | 309 | m | 0 | 0 | 0 | 89.74 | 89.74 | 27729.66
E | 3mm thick (Width 30mm) | 309 | m | 0 | 0 | 0 | 89.74 | 89.74 | 27729.66
| To Collection (US$) | [7 empty] | 287706.44 | 11
Additional items
Any items required to ensure full compliance with the drawings, specifications, and any other elements essential for completing the installations but which may not be covered elsewhere in the pricing schedule, must be itemized and priced below. Summarize these items separately and include them under a distinct cover. Additional sheets can be utilized if necessary.
05 12 00 - STRUCTURAL STEEL FRAMING
Structural steel members, including manufacturing, erection, welding, fire protection coating as required, in accordance with the drawings and specifications.
A | Steel structure | 496001 | Kg | 0 | 0 | 0 | 8.83 | 8.83 | 4379688.83
05 31 00 - STEEL DECKING
Steel decking with welded and bolted connections, in accordance with the drawings and specifications (concrete topping measured separately).
B | Steel floor decks | 1573 | m2 | 0 | 0 | 0 | 204.3 | 204.3 | 321363.9
C
D
E
F
G
H
J
K
L
| To Collection (US$) | [7 empty] | 4701052.73 | 12
Collection
| Page Div 5/1 | [7 empty] | 56371979.51 | 1
| Page Div 5/2 | [7 empty] | 1721257.7 | 2
| Page Div 5/3 | [7 empty] | 230174.02 | 3
| Page Div 5/4 | [7 empty] | 103267.09 | 4
| Page Div 5/5 | [7 empty] | 291034.15 | 5
| Page Div 5/6 | [7 empty] | 1585508.44 | 6
| Page Div 5/7 | [7 empty] | 1257039.4 | 7
| Page Div 5/8 | [7 empty] | 2792021.53 | 8
| Page Div 5/9 | [7 empty] | 8298645.38 | 9
| Page Div 5/10 | [7 empty] | 2447578.51 | 10
| Page Div 5/11 | [7 empty] | 287706.44 | 11
| Page Div 5/12 | [7 empty] | 4701052.73 | 12
| DIVISION 05 - METALS TOTAL CARRIED TO SUMMARY (US$) | [7 empty] | 80087264.9

## Div 6
BILL NO 3 - MAIN TERMINAL BUILDING
DIVISION 06 - WOOD AND PLASTICS
Item | Description | Quantity | Unit | UNIT RATE (US$) |  |  |  |  | TOTAL
|  |  |  | Material | Plant | Labour | Subcontract | Gross Rate | US$
|  | A |  | B | C | D | E | F = B+C+D+E | G = A x F
06 40 23 - INTERIOR ARCHITECTURAL WOODWORK
Wooden skirting, including finish and fixings, in accordance with the drawings and specifications.
A | Skirting, 100mm high; Ref. 06:WD03 | 2536 | m | 0 | 0 | 0 | 48.49 | 48.49 | 122970.64
06 42 19 - PLASTIC-LAMINATED-FACED WOOD PANELLING
RFID counter comprising curved plywood panels with brushed finish stainless steel fabrication (05:SS30) strips, high pressure laminate finish (06:PC31) to sides, and skirting, including removable access panel with wood frame, supports, fittings and fixings, in accordance with the drawings (DAR-NBIA-FD-100-ARC-DW-05-692XXXXX-A) and specifications.
B | Size 2908mm x 1240mm x 2700mm high oval shape. | 3 | No | 0 | 0 | 0 | 19397.44 | 19397.44 | 58192.32
| To Collection (US$) | [7 empty] | 181162.96 | 1
06 62 00 - CAST PLASTIC (GRP) FABRICATIONS
Spiral baggage chutes, comprising vertical post, spiral sliding panel with edges, including fittings and fixings, in accordance with the drawings (DAR-NBIA-FD-100-ARC-DW-05-953XXXXX/detail 4) and specifications.
A | Size 2600mm diameter x 5200mm high. | 8 | No | 0 | 0 | 0 | 49970.37 | 49970.37 | 399762.96
06 64 00 - PLASTIC PANELLING
Glass fiber-reinforced plastic paneling (GFRP), factory finished, including fittings and fixings, in accordance with the drawings (DAR-NBIA-FD-100-ARC-DW-05-209XXXXX / 753XXXXX) and specifications.
B | Lining to wall, drainage cell. | 661 | m² | 0 | 0 | 0 | 181.61 | 181.61 | 120044.21
| To Collection (US$) | [7 empty] | 519807.17 | 2
Additional items
Any items required to ensure full compliance with the drawings, specifications, and any other elements essential for completing the installations but which may not be covered elsewhere in the pricing schedule, must be itemized and priced below. Summarize these items separately and include them under a distinct cover. Additional sheets can be utilized if necessary.
A | _______________________________
B | _______________________________
C | _______________________________
D | _______________________________
E | _______________________________
F | _______________________________
G | _______________________________
H | _______________________________
J | _______________________________
K | _______________________________
L | _______________________________
| To Collection (US$) | [7 empty] | 0 | 3
Collection
| Page Div 6/1 | [7 empty] | 181162.96
| Page Div 6/2 | [7 empty] | 519807.17
| Page Div 6/3 | [7 empty] | 0
| DIVISION 06 - WOOD AND PLASTICS TOTAL CARRIED TO SUMMARY (US$) | [7 empty] | 700970.13

## Div 7
BILL NO 3 - MAIN TERMINAL BUILDING
DIVISION 07 - THERMAL AND MOISTURE PROTECTION
Item | Description | Quantity | Unit | UNIT RATE (US$) |  |  |  |  | TOTAL
|  |  |  | Material | Plant | Labour | Subcontract | Gross Rate | US$
|  | A |  | B | C | D | E | F = B+C+D+E | G = A x F
07 13 52.16 - SBS MODIFIED BITUMINOUS SHEET WATERPROOFING
Waterproofing membrane for concrete in direct contact with soil, in accordance with the drawings and specifications.
A | Flat and vertical covering in sub-structure elements. | 84755 | m² | 0 | 0 | 0 | 146.83 | 146.83 | 12444576.65
Cement-sand screed 50mm layer for protection of horizontal waterproofing membrane, in accordance with the drawings and specifications.
B | Flat covering in sub-structure elements. | 33977 | m² | 7.44 | 2.79 | 3.88 | 0 | 14.11 | 479415.47
Protection board 6mm thick for vertical waterproofing membrane, in accordance with the drawings and specifications.
C | Vertical covering in sub-structure elements. | 23836 | m² | 0 | 0 | 0 | 51.84 | 51.84 | 1235658.24
07 14 16 - COLD FLUID-APPLIED WATERPROOFING
Liquid applied waterproofing membrane, single component modified polyurethane, bitumen free complete, in accordance with the drawings and specifications.
D | Floors and upstands, Ref. 07:WP01 | 3619 | m² | 0 | 0 | 0 | 75.79 | 75.79 | 274284.01
E | Walls, Ref. WP01 | 9429 | m² | 0 | 0 | 0 | 75.79 | 75.79 | 714623.91
F | Pods at external forecourt wall, Ref. WP01 | 1319 | m² | 0 | 0 | 0 | 75.79 | 75.79 | 99967.01
G | Roofs | 2143 | m² | 0 | 0 | 0 | 75.79 | 75.79 | 162417.97
| To Collection (US$) | [7 empty] | 15410943.26 | 1
07 21 00 - THERMAL INSULATION
Foil faced and taped rock wool insulation, in accordance with the drawings and specifications.
A | Lining to walls, 100mm thick | 10485 | m² | 0 | 0 | 0 | 68.39 | 68.39 | 717069.15
Mechanically fixed multy density stonewool insulation of 140mm - density, in accordance with the drawings and specifications.
B | Roofs | 2143 | m² | 0 | 0 | 0 | 56.48 | 56.48 | 121036.64
07 42 13 - METAL WALL PANELS
3mm Aluminum solid sheet cladding, including painted secondary steel framing and supports where required, fittings and fixings, in accordance with the drawings and specifications.
C | Walls | 223 | m² | 0 | 0 | 0 | 1333.46 | 1333.46 | 297361.58
D | Soffit of VIP lounge balcony, as shown on dwg FD-100-FACDW-05-426XXXXX. | 701 | m² | 0 | 0 | 0 | 736.53 | 736.53 | 516307.53
E | Top, sides and bottom of VIP lounge canopy, as shown on dwg FD-100-FAC-DW-05-428XXXXX. | 831 | m² | 0 | 0 | 0 | 683.82 | 683.82 | 568254.42
F | Roof edges, Ref. RFS-202 | 8958 | m² | 0 | 0 | 0 | 903.21 | 903.21 | 8090955.18
G | Coping, 850mm girth | 390 | m | 0 | 0 | 0 | 623.99 | 623.99 | 243356.1
H | Coping, 1190mm girth | 382 | m | 0 | 0 | 0 | 623.99 | 623.99 | 238364.18
J | Inner face of parapets | 278 | m² | 0 | 0 | 0 | 1022.88 | 1022.88 | 284360.64
K | Soffits | 627 | m² | 0 | 0 | 0 | 853.35 | 853.35 | 535050.45
| To Collection (US$) | [7 empty] | 11612115.87 | 2
07 42 13.23 - METAL COMPOSITE MATERIAL WALL PANELS
Metal wall panel assembly, factory finish, including metal framing, flashings, end closure, clips, furring channels, sealant, base, sills, fittings and fixings, in accordance with the drawings and specifications.
A | Walls, Ref. 07: MC50, wall panel height 3600mm | 1080 | m² | 0 | 0 | 0 | 435.94 | 435.94 | 470815.2
B | Walls, Ref. 07: MC51, laid on steel structure | 1140 | m² | 0 | 0 | 0 | 423.11 | 423.11 | 482345.4
C | Roofs, Ref. 07: MC51, laid on steel structure | 2243 | m² | 0 | 0 | 0 | 480.1 | 480.1 | 1076864.3
Banana beams cladding including seconary steel supports and framing, flasings, end closure, clips, channels, sealant, base, sills, fittings and fixings and all necessary accessories
D | Banana beams cladding, Ref. 07: MC50 | 21608 | m² | 0 | 0 | 0 | 435.94 | 435.94 | 9419791.52
3mm Aluminum composite cladding panels, fabricated from aluminum sheets exterior face with powder coating finish, including painted secondary structure steel framing and supports where required, aluminum extruded fin profiles and channel border frames, fittings and fixings, in accordance with the drawings and specifications.
E | Walls | 10485 | m² | 0 | 0 | 0 | 786.39 | 786.39 | 8245299.15
07 46 46 - FIBER CEMENT SIDING
Fiber cement cladding, including fittings and fixings, in accordance with the drawings and specifications.
F | Walls, Ref. 15:FC01(A) | 8592 | m² | 0 | 0 | 0 | 428.88 | 428.88 | 3684936.96
G | Walls, Ref. 15:FC01(B) | 31 | m² | 0 | 0 | 0 | 428.88 | 428.88 | 13295.28
| To Collection (US$) | [7 empty] | 23393347.81 | 3
07 53 23 - ETHYLENE-PROPYLENE-DIENE-MONOMER (EPDM) ROOFING
EPDM waterproofing membrane 1.5mm thick, flexible sheet formed from a terpolymer of ethylene propylene diene, black colour, fully bonded, in accordance with the drawings and specifications.
A | Roofs | 2143 | m² | 0 | 0 | 0 | 45.82 | 45.82 | 98192.26
Mechanically fixed Glass-mat water resistant rigid substrate board, in accordance with the drawings and specifications.
B | Roofs | 2143 | m² | 0 | 0 | 0 | 4.39 | 4.39 | 9407.77
Filter membrane, UV resistant geotextile, non woven thermally bonded continuous polypropylene filaments, in accordance with the drawings and specifications.
C | Roofs | 2143 | m² | 0 | 0 | 0 | 11.89 | 11.89 | 25480.27
10mm Drainage board, in accordance with the drawings and specifications.
D | To podium roofs | 1265 | m² | 0 | 0 | 0 | 16.82 | 16.82 | 21277.3
| To Collection (US$) | [7 empty] | 154357.6 | 4
07 61 13 - STANDING SEAM SHEET METAL ROOFING
Aluminum standing seam roof system fixed to structural steel framework (structural steels are measured separately), including vapor barrier, halter clips with thermal pad, rockwool insulation, trims, flashings, cover plates, fittings and fixings, in accordance with the drawings (FAC-DW-05-700XXXXX) and specifications.
A | Fire rated roof; Ref. RFS-201, including gutter. | 26534 | m² | 0 | 0 | 0 | 760.22 | 760.22 | 20171677.48
B | Non fire rated roof; Ref. RFS-201, including gutter. | 10287 | m² | 0 | 0 | 0 | 654.28 | 654.28 | 6730578.36
Aluminum solid sheet 4mm thick, including fittings and fixings, in accordance with the drawings and specifications.
C | Roof, 07-RF-10 | 4183 | m² | 0 | 0 | 0 | 414.18 | 414.18 | 1732514.94
| To Collection (US$) | [7 empty] | 28634770.78 | 5
07 95 13.13 - INTERIOR EXPANSION JOINT COVER ASSEMBLIES
Movement joints, including cover, in accordance with the drawings (ARC-DW-05-630XXXXX) and specifications.
A | Movement joint, Ref. 1, with typical recessed plate cover. | 248 | m | 0 | 0 | 0 | 481.77 | 481.77 | 119478.96
B | Floor, interior movement joint Ref. 2 with typical plate cover. | 258 | m | 0 | 0 | 0 | 481.77 | 481.77 | 124296.66
C | Movement joint, Ref. 4, with typical floor to wall abutment. | 60 | m | 0 | 0 | 0 | 392.02 | 392.02 | 23521.2
Movement joints, including cover, in accordance with the drawings (ARC-DW-05-631XXXXX) and specifications.
D | Movement joint, Ref. 4, with typical floor to wall abutment. | 72 | m | 0 | 0 | 0 | 392.02 | 392.02 | 28225.44
Expansion joint including elastomeric infill, sealant, compressible filler in accordance with drawings and specifications.
E | Manufactured roof expansion joints. | 143 | m | 0 | 0 | 0 | 481.77 | 481.77 | 68893.11
| To Collection (US$) | [7 empty] | 364415.37 | 6
Additional items
Any items required to ensure full compliance with the drawings, specifications, and any other elements essential for completing the installations but which may not be covered elsewhere in the pricing schedule, must be itemized and priced below. Summarize these items separately and include them under a distinct cover. Additional sheets can be utilized if necessary.
Banana Beams Cladding including Seconary steel 120 x 120mm Secondary Steel Structure at every 1500mm Welded Steel Bracket Secondary Structure : Aluminium Bracket and 80 x 80mm Aluminium Profile Runner at every 1500mm Weather Seal with 05: AL01 Bracker Rod & 09: PT30 as shown in drawing No. DAR-NBIA-FD-100-ARC-DW-05-443XXXXX-C
A | Banana Beams Cladding Ref. 07: MC50 | 9901 | m2 | 0 | 0 | 0 | 435.94 | 435.94 | 4316241.94
B
C
D
E
F
G
H
J
K
L
| To Collection (US$) | [7 empty] | 4316241.94 | 7
Collection
| Page Div 7/1 | [7 empty] | 15410943.26 | 1
| Page Div 7/2 | [7 empty] | 11612115.87 | 2
| Page Div 7/3 | [7 empty] | 23393347.81 | 3
| Page Div 7/4 | [7 empty] | 154357.6 | 4
| Page Div 7/5 | [7 empty] | 28634770.78 | 5
| Page Div 7/6 | [7 empty] | 364415.37 | 6
| Page Div 7/7 | [7 empty] | 4316241.94 | 7
| DIVISION 07 - THERMAL AND MOISTURE PROTECTION TOTAL CARRIED TO SUMMARY (US$) | [7 empty] | 83886192.63

## Div 8
BILL NO 3 - MAIN TERMINAL BUILDING
DIVISION 08 - OPENINGS
Item | Description | Quantity | Unit | UNIT RATE (US$) |  |  |  |  | TOTAL
|  |  |  | Material | Plant | Labour | Subcontract | Gross Rate | US$
|  | A |  | B | C | D | E | F = B+C+D+E | G = A x F
08 11 13 - HOLLOW METAL DOORS AND FRAMES
Fabricated steel doors in steel frame with non-combustible thermal and acoustic insulation infill as needed, complete in accordance to the drawings and specifications (door hardware measured separately).
Non-fire rated doors
A | Leaf Ref. A01-A, size 1000 x 2250mm high. | 7 | No | 0 | 0 | 0 | 1025.55 | 1025.55 | 7178.85
B | Leaf Ref. A01-A, size 1000 x 2500mm high. | 27 | No | 0 | 0 | 0 | 1117.61 | 1117.61 | 30175.47
C | Leaf Ref. A01-A, size 1100 x 2250mm high. | 29 | No | 0 | 0 | 0 | 1074.79 | 1074.79 | 31168.91
D | Leaf Ref. A01-A, size 1100 x 2500mm high. | 27 | No | 0 | 0 | 0 | 1173.28 | 1173.28 | 31678.56
E | Leaf Ref. A01-A, size 1200 x 2250mm high. | 2 | No | 0 | 0 | 0 | 1117.61 | 1117.61 | 2235.22
F | Leaf Ref. A01-A, size 1200 x 2500mm high. | 17 | No | 0 | 0 | 0 | 1218.24 | 1218.24 | 20710.08
G | Leaf Ref. A01-A, size 1300 x 2500mm high. | 6 | No | 0 | 0 | 0 | 1263.2 | 1263.2 | 7579.2
H | Leaf Ref. A01-B, size 700 x 2500mm high. | 2 | No | 0 | 0 | 0 | 1117.61 | 1117.61 | 2235.22
J | Leaf Ref. A01-B, size 800 x 2250mm high. | 14 | No | 0 | 0 | 0 | 1025.55 | 1025.55 | 14357.7
K | Leaf Ref. A01-B, size 800 x 2500mm high. | 12 | No | 0 | 0 | 0 | 1117.61 | 1117.61 | 13411.32
L | Leaf Ref. A01-B, size 1000 x 2250mm high. | 7 | No | 0 | 0 | 0 | 1025.55 | 1025.55 | 7178.85
M | Leaf Ref. A01-B, size 1100 x 2250mm high. | 2 | No | 0 | 0 | 0 | 1074.79 | 1074.79 | 2149.58
N | Leaf Ref. A01-B, size 1100 x 2500mm high. | 1 | No | 0 | 0 | 0 | 1173.28 | 1173.28 | 1173.28
P | Leaf Ref. A01-B, size 1200 x 2250mm high. | 3 | No | 0 | 0 | 0 | 1117.61 | 1117.61 | 3352.83
| To Collection (US$) | [7 empty] | 174585.07 | 1
08 11 13 - HOLLOW METAL DOORS AND FRAMES (CONT'D)
Fabricated steel doors in steel frame with non-combustible thermal and acoustic insulation infill as needed, complete in accordance to the drawings and specifications (door hardware measured separately).
Non-fire rated doors (Cont'd)
A | Leaf Ref. A01-B, size 1200 x 2500mm high. | 3 | No | 0 | 0 | 0 | 1218.24 | 1218.24 | 3654.72
B | Leaf Ref. A01-C, size 1100 x 2500mm high. | 1 | No | 0 | 0 | 0 | 1173.28 | 1173.28 | 1173.28
C | Leaf Ref. A02, size 1000 x 2250mm high. | 2 | No | 0 | 0 | 0 | 1025.55 | 1025.55 | 2051.1
D | Leaf Ref. A02, size 1200 x 2500mm high. | 4 | No | 0 | 0 | 0 | 1218.24 | 1218.24 | 4872.96
E | Leaf Ref. A03, size 600 x 2400mm high. | 22 | No | 0 | 0 | 0 | 1070.51 | 1070.51 | 23551.22
F | Leaf Ref. A03, size 700 x 2400mm high. | 1 | No | 0 | 0 | 0 | 1070.51 | 1070.51 | 1070.51
G | Leaf Ref. A03, size 800 x 2250mm high. | 5 | No | 0 | 0 | 0 | 1025.55 | 1025.55 | 5127.75
H | Leaf Ref. A03, size 800 x 2400mm high. | 12 | No | 0 | 0 | 0 | 1070.51 | 1070.51 | 12846.12
J | Leaf Ref. A03, size 1100 x 2500mm high. | 1 | No | 0 | 0 | 0 | 1173.28 | 1173.28 | 1173.28
K | Leaf Ref. A04, size 1000 x 2250mm high. | 4 | No | 0 | 0 | 0 | 1025.55 | 1025.55 | 4102.2
L | Leaf Ref. A04, size 1100 x 2250mm high. | 2 | No | 0 | 0 | 0 | 1074.79 | 1074.79 | 2149.58
| To Collection (US$) | [7 empty] | 61772.72 | 2
08 11 13 - HOLLOW METAL DOORS AND FRAMES (CONT'D)
Fabricated steel doors in steel frame with non-combustible thermal and acoustic insulation infill as needed, complete in accordance to the drawings and specifications (door hardware measured separately).
Non-fire rated doors (Cont'd)
A | Leaf Ref. A04, size 1100 x 2500mm high. | 16 | No | 0 | 0 | 0 | 1173.28 | 1173.28 | 18772.48
B | Leaf Ref. A04, size 1200 x 2250mm high. | 4 | No | 0 | 0 | 0 | 1117.61 | 1117.61 | 4470.44
C | Leaf Ref. A04, size 1200 x 2500mm high. | 2 | No | 0 | 0 | 0 | 1218.24 | 1218.24 | 2436.48
D | Leaf Ref. A05, size 1100 x 2500mm high. | 1 | No | 0 | 0 | 0 | 1173.28 | 1173.28 | 1173.28
E | Leaf Ref. A05, size 1300 x 2500mm high. | 2 | No | 0 | 0 | 0 | 1263.2 | 1263.2 | 2526.4
F | Leaf Ref. A12, size 1900 x 2500mm high. | 6 | No | 0 | 0 | 0 | 2235.22 | 2235.22 | 13411.32
G | Leaf Ref. A12, size 2000 x 2250mm high. | 7 | No | 0 | 0 | 0 | 2235.22 | 2235.22 | 15646.54
H | Leaf Ref. A12, size 2000 x 2500mm high. | 40 | No | 0 | 0 | 0 | 2235.22 | 2235.22 | 89408.8
J | Leaf Ref. A12, size 2100 x 3000mm high. | 1 | No | 0 | 0 | 0 | 2235.22 | 2235.22 | 2235.22
K | Leaf Ref. A12, size 2200 x 2250mm high. | 1 | No | 0 | 0 | 0 | 2254.49 | 2254.49 | 2254.49
L | Leaf Ref. A12, size 2200 x 2500mm high. | 2 | No | 0 | 0 | 0 | 2457.89 | 2457.89 | 4915.78
M | Leaf Ref. A12, size 2200 x 3000mm high. | 6 | No | 0 | 0 | 0 | 2868.97 | 2868.97 | 17213.82
| To Collection (US$) | [7 empty] | 174465.05 | 3
08 11 13 - HOLLOW METAL DOORS AND FRAMES (CONT'D)
Fabricated steel doors in steel frame with non-combustible thermal and acoustic insulation infill as needed, complete in accordance to the drawings and specifications (door hardware measured separately).
Non-fire rated doors (Cont'd)
A | Leaf Ref. A13, size 1000 x 2000mm high. | 1 | No | 0 | 0 | 0 | 931.34 | 931.34 | 931.34
B | Leaf Ref. A13, size 1100 x 2500mm high. | 2 | No | 0 | 0 | 0 | 1173.28 | 1173.28 | 2346.56
C | Leaf Ref. A13, size 1850 x 2250mm high. | 2 | No | 0 | 0 | 0 | 2048.96 | 2048.96 | 4097.92
D | Leaf Ref. A13, size 1850 x 2500mm high. | 4 | No | 0 | 0 | 0 | 2235.22 | 2235.22 | 8940.88
E | Leaf Ref. A13, size 1900 x 2250mm high. | 10 | No | 0 | 0 | 0 | 2048.96 | 2048.96 | 20489.6
F | Leaf Ref. A13, size 1900 x 2500mm high. | 6 | No | 0 | 0 | 0 | 2235.22 | 2235.22 | 13411.32
G | Leaf Ref. A13, size 2000 x 2250mm high. | 4 | No | 0 | 0 | 0 | 2048.96 | 2048.96 | 8195.84
H | Leaf Ref. A13, size 2000 x 2500mm high. | 16 | No | 0 | 0 | 0 | 2235.22 | 2235.22 | 35763.52
J | Leaf Ref. A13, size 2200 x 2500mm high. | 2 | No | 0 | 0 | 0 | 2151.72 | 2151.72 | 4303.44
K | Leaf Ref. A13, size 2200 x 3000mm high. | 4 | No | 0 | 0 | 0 | 2738.36 | 2738.36 | 10953.44
L | Leaf Ref. A13, size 2400 x 3000mm high. | 11 | No | 0 | 0 | 0 | 2946.04 | 2946.04 | 32406.44
| To Collection (US$) | [7 empty] | 141840.3 | 4
08 11 13 - HOLLOW METAL DOORS AND FRAMES (CONT'D)
Fabricated steel doors in steel frame with non-combustible thermal and acoustic insulation infill as needed, complete in accordance to the drawings and specifications (door hardware measured separately).
Non-fire rated doors (Cont'd)
A | Leaf Ref. A13-A, size 1900 x 2450mm high. | 6 | No | 0 | 0 | 0 | 2235.22 | 2235.22 | 13411.32
B | Leaf Ref. A13-A, size 1900 x 2500mm high. | 1 | No | 0 | 0 | 0 | 2235.22 | 2235.22 | 2235.22
C | Leaf Ref. A14, size 1100 x 2400mm high. | 1 | No | 0 | 0 | 0 | 1173.28 | 1173.28 | 1173.28
D | Leaf Ref. A15, size 1700 x 2500mm high. | 1 | No | 0 | 0 | 0 | 2235.22 | 2235.22 | 2235.22
E | Leaf Ref. A15, size 2000 x 2500mm high. | 1 | No | 0 | 0 | 0 | 2235.22 | 2235.22 | 2235.22
F | Leaf Ref. A15, size 2000 x 2600mm high. | 2 | No | 0 | 0 | 0 | 2385.1 | 2385.1 | 4770.2
Fire Rated Doors
G | Leaf Ref. A01-A, size 1000 x 2250mm high, 45 mins fire rated. | 27 | No | 0 | 0 | 0 | 1147.59 | 1147.59 | 30984.93
H | Leaf Ref. A01-A, size 1000 x 2500mm high, 45 mins fire rated. | 7 | No | 0 | 0 | 0 | 1252.5 | 1252.5 | 8767.5
J | Leaf Ref. A01-A, size 1100 x 2250mm high, 45 mins fire rated. | 15 | No | 0 | 0 | 0 | 1263.2 | 1263.2 | 18948
| To Collection (US$) | [7 empty] | 84760.89 | 5
08 11 13 - HOLLOW METAL DOORS AND FRAMES (CONT'D)
Fabricated steel doors in steel frame with non-combustible thermal and acoustic insulation infill as needed, complete in accordance to the drawings and specifications (door hardware measured separately).
Fire Rated Doors (Cont'd)
A | Leaf Ref. A01-A, size 1100 x 2500mm high, 45 mins fire rated. | 17 | No | 0 | 0 | 0 | 1314.59 | 1314.59 | 22348.03
B | Leaf Ref. A01-A, size 1200 x 2250mm high, 45 mins fire rated. | 2 | No | 0 | 0 | 0 | 1252.5 | 1252.5 | 2505
C | Leaf Ref. A01-A, size 1200 x 2500mm high, 45 mins fire rated. | 4 | No | 0 | 0 | 0 | 1365.97 | 1365.97 | 5463.88
D | Leaf Ref. A01-B, size 1000 x 2500mm high, 45 mins fire rated. | 1 | No | 0 | 0 | 0 | 1252.5 | 1252.5 | 1252.5
E | Leaf Ref. A01-C, size 1000 x 2250mm high, 45 mins fire rated. | 4 | No | 0 | 0 | 0 | 1147.59 | 1147.59 | 4590.36
F | Leaf Ref. A01-C, size 1000 x 2500mm high, 45 mins fire rated. | 1 | No | 0 | 0 | 0 | 1252.5 | 1252.5 | 1252.5
G | Leaf Ref. A01-C, size 1200 x 2250mm high, 45 mins fire rated. | 2 | No | 0 | 0 | 0 | 1365.97 | 1365.97 | 2731.94
H | Leaf Ref. A01-C, size 1200 x 2500mm high, 45 mins fire rated. | 1 | No | 0 | 0 | 0 | 1252.5 | 1252.5 | 1252.5
J | Leaf Ref. A01-C, size 1300 x 2250mm high, 45 mins fire rated. | 1 | No | 0 | 0 | 0 | 1297.46 | 1297.46 | 1297.46
K | Leaf Ref. A03, size 600 x 2400mm high, 45 mins fire rated. | 1 | No | 0 | 0 | 0 | 1252.5 | 1252.5 | 1252.5
| To Collection (US$) | [7 empty] | 43946.67 | 6
08 11 13 - HOLLOW METAL DOORS AND FRAMES (CONT'D)
Fabricated steel doors in steel frame with non-combustible thermal and acoustic insulation infill as needed, complete in accordance to the drawings and specifications (door hardware measured separately).
Fire Rated Doors (Cont'd)
A | Leaf Ref. A04, size 1100 x 2500mm high, 45 mins fire rated. | 4 | No | 0 | 0 | 0 | 1314.59 | 1314.59 | 5258.36
B | Leaf Ref. A11-A, size 1500 x 2250mm high, 45 mins fire rated. | 1 | No | 0 | 0 | 0 | 2297.31 | 2297.31 | 2297.31
C | Leaf Ref. A12, size 1900 x 2500mm high, 45 mins fire rated. | 1 | No | 0 | 0 | 0 | 2504.99 | 2504.99 | 2504.99
D | Leaf Ref. A12, size 2000 x 2250mm high, 45 mins fire rated. | 1 | No | 0 | 0 | 0 | 2297.31 | 2297.31 | 2297.31
E | Leaf Ref. A12, size 2000 x 2500mm high, 45 mins fire rated. | 12 | No | 0 | 0 | 0 | 2504.99 | 2504.99 | 30059.88
F | Leaf Ref. A13, size 1900 x 2250mm high, 45 mins fire rated. | 1 | No | 0 | 0 | 0 | 2297.31 | 2297.31 | 2297.31
G | Leaf Ref. A13, size 1900 x 3000mm high, 45 mins fire rated. | 1 | No | 0 | 0 | 0 | 2922.49 | 2922.49 | 2922.49
H | Leaf Ref. A13, size 2000 x 2250mm high, 45 mins fire rated. | 4 | No | 0 | 0 | 0 | 2297.31 | 2297.31 | 9189.24
J | Leaf Ref. A13, size 2000 x 2500mm high, 45 mins fire rated. | 20 | No | 0 | 0 | 0 | 2504.99 | 2504.99 | 50099.8
K | Leaf Ref. A13, size 2000 x 3000mm high, 45 mins fire rated. | 2 | No | 0 | 0 | 0 | 2922.49 | 2922.49 | 5844.98
L | Leaf Ref. A13, size 2200 x 3000mm high, 45 mins fire rated. | 18 | No | 0 | 0 | 0 | 3068.08 | 3068.08 | 55225.44
| To Collection (US$) | [7 empty] | 167997.11 | 7
08 11 13 - HOLLOW METAL DOORS AND FRAMES (CONT'D)
Fabricated steel doors in steel frame with non-combustible thermal and acoustic insulation infill as needed, complete in accordance to the drawings and specifications (door hardware measured separately).
Fire Rated Doors (Cont'd)
A | Leaf Ref. A13, size 2400 x 3000mm high, 45 mins fire rated. | 2 | No | 0 | 0 | 0 | 3185.84 | 3185.84 | 6371.68
B | Leaf Ref. A14, size 1100 x 2400mm high, 45 mins fire rated. | 1 | No | 0 | 0 | 0 | 1261.06 | 1261.06 | 1261.06
C | Leaf Ref. A02, size 1100 x 2500mm high, 45 mins fire rated. | 1 | No | 0 | 0 | 0 | 1261.06 | 1261.06 | 1261.06
D | Leaf Ref. A01-A, size 1000 x 2500mm high, 90 mins fire rated. | 7 | No | 0 | 0 | 0 | 1406.65 | 1406.65 | 9846.55
E | Leaf Ref. A01-A, size 1100 x 2250mm high, 90 mins fire rated. | 3 | No | 0 | 0 | 0 | 1353.12 | 1353.12 | 4059.36
F | Leaf Ref. A01-A, size 1100 x 2500mm high, 90 mins fire rated. | 8 | No | 0 | 0 | 0 | 1477.3 | 1477.3 | 11818.4
G | Leaf Ref. A01-A, size 1200 x 2250mm high, 90 mins fire rated. | 1 | No | 0 | 0 | 0 | 1404.51 | 1404.51 | 1404.51
H | Leaf Ref. A01-A, size 1200 x 2450mm high, 90 mins fire rated. | 2 | No | 0 | 0 | 0 | 1532.97 | 1532.97 | 3065.94
J | Leaf Ref. A01-A, size 1200 x 2500mm high, 90 mins fire rated. | 15 | No | 0 | 0 | 0 | 1532.97 | 1532.97 | 22994.55
K | Leaf Ref. A01-A, size 1300 x 2250mm high, 90 mins fire rated. | 1 | No | 0 | 0 | 0 | 1458.03 | 1458.03 | 1458.03
L | Leaf Ref. A01-A, size 1300 x 2450mm high, 90 mins fire rated. | 4 | No | 0 | 0 | 0 | 1588.64 | 1588.64 | 6354.56
| To Collection (US$) | [7 empty] | 69895.7 | 8
08 11 13 - HOLLOW METAL DOORS AND FRAMES (CONT'D)
Fabricated steel doors in steel frame with non-combustible thermal and acoustic insulation infill as needed, complete in accordance to the drawings and specifications (door hardware measured separately).
Fire Rated Doors (Cont'd)
A | Leaf Ref. A01-A, size 1300 x 2500mm high, 90 mins fire rated. | 12 | No | 0 | 0 | 0 | 1588.64 | 1588.64 | 19063.68
B | Leaf Ref. A01-B, size 1000 x 2500mm high, 90 mins fire rated. | 1 | No | 0 | 0 | 0 | 1406.65 | 1406.65 | 1406.65
C | Leaf Ref. A01-C, size 1200 x 2250mm high, 90 mins fire rated. | 2 | No | 0 | 0 | 0 | 1404.51 | 1404.51 | 2809.02
D | Leaf Ref. A01-C, size 1300 x 2500mm high, 90 mins fire rated. | 1 | No | 0 | 0 | 0 | 1588.64 | 1588.64 | 1588.64
E | Leaf Ref. A02, size 1100 x 2500mm high, 90 mins fire rated. | 1 | No | 0 | 0 | 0 | 1477.3 | 1477.3 | 1477.3
F | Leaf Ref. A02, size 1200 x 2500mm high, 90 mins fire rated. | 3 | No | 0 | 0 | 0 | 1532.97 | 1532.97 | 4598.91
G | Leaf Ref. A03, size 600 x 2400mm high, 90 mins fire rated. | 1 | No | 0 | 0 | 0 | 1406.65 | 1406.65 | 1406.65
H | Leaf Ref. A03, size 700 x 2400mm high, 90 mins fire rated. | 2 | No | 0 | 0 | 0 | 1406.65 | 1406.65 | 2813.3
J | Leaf Ref. A03, size 1000 x 2400mm high, 90 mins fire rated. | 1 | No | 0 | 0 | 0 | 1406.65 | 1406.65 | 1406.65
K | Leaf Ref. A12, size 1700 x 2500mm high, 90 mins fire rated. | 1 | No | 0 | 0 | 0 | 2813.3 | 2813.3 | 2813.3
| To Collection (US$) | [7 empty] | 39384.1 | 9
08 11 13 - HOLLOW METAL DOORS AND FRAMES (CONT'D)
Fabricated steel doors in steel frame with non-combustible thermal and acoustic insulation infill as needed, complete in accordance to the drawings and specifications (door hardware measured separately).
Fire Rated Doors (Cont'd)
A | Leaf Ref. A12, size 1900 x 2500mm high, 90 mins fire rated. | 10 | No | 0 | 0 | 0 | 2813.3 | 2813.3 | 28133
B | Leaf Ref. A12, size 2000 x 2250mm high, 90 mins fire rated. | 7 | No | 0 | 0 | 0 | 2579.93 | 2579.93 | 18059.51
C | Leaf Ref. A12, size 2000 x 2500mm high, 90 mins fire rated. | 11 | No | 0 | 0 | 0 | 2813.3 | 2813.3 | 30946.3
D | Leaf Ref. A12, size 2200 x 2250mm high, 90 mins fire rated. | 3 | No | 0 | 0 | 0 | 2708.39 | 2708.39 | 8125.17
E | Leaf Ref. A12, size 2200 x 2500mm high, 90 mins fire rated. | 2 | No | 0 | 0 | 0 | 2954.61 | 2954.61 | 5909.22
F | Leaf Ref. A13, size 1000 x 2000mm high, 90 mins fire rated. | 1 | No | 0 | 0 | 0 | 1173.28 | 1173.28 | 1173.28
G | Leaf Ref. A13, size 1300 x 2500mm high, 90 mins fire rated. | 1 | No | 0 | 0 | 0 | 1588.64 | 1588.64 | 1588.64
H | Leaf Ref. A13, size 1850 x 2250mm high, 90 mins fire rated. | 1 | No | 0 | 0 | 0 | 2579.93 | 2579.93 | 2579.93
J | Leaf Ref. A13, size 1900 x 2250mm high, 90 mins fire rated. | 2 | No | 0 | 0 | 0 | 2579.93 | 2579.93 | 5159.86
K | Leaf Ref. A13, size 2000 x 2500mm high, 90 mins fire rated. | 5 | No | 0 | 0 | 0 | 2813.3 | 2813.3 | 14066.5
| To Collection (US$) | [7 empty] | 115741.41 | 10
08 11 13 - HOLLOW METAL DOORS AND FRAMES (CONT'D)
Fabricated steel doors in steel frame with non-combustible thermal and acoustic insulation infill as needed, complete in accordance to the drawings and specifications (door hardware measured separately).
Fire Rated Doors (Cont'd)
A | Leaf Ref. A14, size 1100 x 2400mm high, 90 mins fire rated. | 47 | No | 0 | 0 | 0 | 1477.3 | 1477.3 | 69433.1
B | Leaf Ref. A14, size 1400 x 2400mm high, 90 mins fire rated. | 6 | No | 0 | 0 | 0 | 2813.3 | 2813.3 | 16879.8
C | Leaf Ref. A01-A, size 1000 x 2500mm high, 3 hrs fire rated. | 1 | No | 0 | 0 | 0 | 1406.65 | 1406.65 | 1406.65
D | Leaf Ref. A01-A, size 1200 x 2500mm high, 3 hrs fire rated. | 1 | No | 0 | 0 | 0 | 1532.97 | 1532.97 | 1532.97
E | Leaf Ref. A13, size 2000 x 2500mm high, 3 hrs fire rated. | 3 | No | 0 | 0 | 0 | 2813.3 | 2813.3 | 8439.9
F | Leaf Ref. A13, size 2000 x 2600mm high, 3 hrs fire rated. | 3 | No | 0 | 0 | 0 | 2813.3 | 2813.3 | 8439.9
08 33 23 - OVERHEAD COILING DOORS
Roller Doors, including supports, power connections, complete in accordance with drawings and door schedule specifications (door hardware measured separately).
Non fire rated
G | Leaf Ref. E40, size 4000 x 4200mm high. | 1 | No | 0 | 0 | 0 | 38246.33 | 38246.33 | 38246.33
H | Leaf Ref. E40, size 5355 x 4200mm high. | 2 | No | 0 | 0 | 0 | 53963.6 | 53963.6 | 107927.2
Fire Rated Doors
J | Leaf Ref. E40, size 7200 x 4200mm high, 45 mins fire rated. | 1 | No | 0 | 0 | 0 | 99670.47 | 99670.47 | 99670.47
| To Collection (US$) | [7 empty] | 351976.32 | 11
08 42 26 - ALL GLASS ENTRANCES
Manually operated, fabricated glass doors including supports, complete in accordance with drawings and door schedule specifications (door hardware measured separately).
Non Fire Rated Doors
A | Leaf Ref. C02, size 1100 x 2500mm high. | 8 | No | 0 | 0 | 0 | 8164.83 | 8164.83 | 65318.64
B | Leaf Ref. C03, size 1000 x 2500mm high. | 3 | No | 0 | 0 | 0 | 3662.37 | 3662.37 | 10987.11
C | Leaf Ref. C03, size 1100 x 2250mm high. | 26 | No | 0 | 0 | 0 | 3625.85 | 3625.85 | 94272.1
D | Leaf Ref. C03, size 1100 x 2500mm high. | 9 | No | 0 | 0 | 0 | 4027.63 | 4027.63 | 36248.67
E | Leaf Ref. C03, size 1200 x 2900mm high. | 7 | No | 0 | 0 | 0 | 5098.1 | 5098.1 | 35686.7
F | Leaf Ref. C10, size 1100 x 2350mm high. | 2 | No | 0 | 0 | 0 | 3786 | 3786 | 7572
G | Leaf Ref. C11, size 2000 x 2500mm high. | 5 | No | 0 | 0 | 0 | 6575.97 | 6575.97 | 32879.85
H | Leaf Ref. C11, size 2100 x 2350mm high. | 12 | No | 0 | 0 | 0 | 6490.28 | 6490.28 | 77883.36
J | Leaf Ref. C16, size 2000 x 2500mm high. | 17 | No | 0 | 0 | 0 | 6575.97 | 6575.97 | 111791.49
K | Leaf Ref. C16, size 2100 x 2500mm high. | 1 | No | 0 | 0 | 0 | 6904.7 | 6904.7 | 6904.7
L | Leaf Ref. C16, size 2200 x 2500mm high. | 1 | No | 0 | 0 | 0 | 7233.43 | 7233.43 | 7233.43
M | Leaf Ref. C31, size 2400 x 2500mm high. | 6 | No | 0 | 0 | 0 | 16780.6 | 16780.6 | 100683.6
Fire Rated Doors.
N | Leaf Ref. C16, size 2000 x 2500mm high, 90 mins fire rated. | 2 | No | 0 | 0 | 0 | 28824.14 | 28824.14 | 57648.28
| To Collection (US$) | [7 empty] | 645109.93 | 12
08 42 29.23 - SLIDING AUTOMATIC ENTRANCES
Power operated glass doors in aluminium frame, including supports, power connections, complete in accordance with drawings and door schedule specifications (door hardware measured separately).
Non Fire Rated Doors
A | Leaf Ref. C01-B, size 1000 x 2400mm high. | 2 | No | 0 | 0 | 0 | 8865.83 | 8865.83 | 17731.66
B | Leaf Ref. C01-B, size 1200 x 2250mm high. | 8 | No | 0 | 0 | 0 | 9264.8 | 9264.8 | 74118.4
C | Leaf Ref. C01-B, size 1200 x 2400mm high. | 15 | No | 0 | 0 | 0 | 9503.62 | 9503.62 | 142554.3
D | Leaf Ref. C11-A, size 2300 x 2300mm high. | 1 | No | 0 | 0 | 0 | 15475.52 | 15475.52 | 15475.52
E | Leaf Ref. C20-A, size 1850 x 2500mm high. | 2 | No | 0 | 0 | 0 | 14600.32 | 14600.32 | 29200.64
F | Leaf Ref. C20-A, size 2000 x 2500mm high. | 1 | No | 0 | 0 | 0 | 15093.41 | 15093.41 | 15093.41
G | Leaf Ref. C20-B, size 1900 x 2450mm high. | 11 | No | 0 | 0 | 0 | 14641.06 | 14641.06 | 161051.66
H | Leaf Ref. C20-B, size 2200 x 2500mm high. | 2 | No | 0 | 0 | 0 | 15752.27 | 15752.27 | 31504.54
J | Leaf Ref. C32-A, size 2800 x 2300mm high. | 13 | No | 0 | 0 | 0 | 21599.14 | 21599.14 | 280788.82
K | Leaf Ref. C32-A, size 2800 x 2500mm high. | 4 | No | 0 | 0 | 0 | 22193.38 | 22193.38 | 88773.52
L | Leaf Ref. C32-B, size 2500 x 2200mm high. | 1 | No | 0 | 0 | 0 | 20601.72 | 20601.72 | 20601.72
M | Leaf Ref. C32-B, size 2800 x 2500mm high. | 2 | No | 0 | 0 | 0 | 22193.38 | 22193.38 | 44386.76
| To Collection (US$) | [7 empty] | 921280.95 | 13
08 42 29.23 - SLIDING AUTOMATIC ENTRANCES (CONT'D)
Power operated glass doors in aluminium frame, including supports, power connections, complete in accordance with drawings and door schedule specifications (door hardware measured separately).
Fire Rated Doors
A | Leaf Ref. C20-B, size 1900 x 2450mm high, 90 mins fire rated. | 2 | No | 0 | 0 | 0 | 35376.23 | 35376.23 | 70752.46
B | Leaf Ref. C20-B, size 2200 x 2500mm high, 90 mins fire rated. | 2 | No | 0 | 0 | 0 | 40225.68 | 40225.68 | 80451.36
| To Collection (US$) | [7 empty] | 151203.82 | 14
08 44 13 - GLAZED ALUMINIUM CURTAIN WALLS
Aluminium curtain wall system, including sub-frames and supports, spandrel panels with thermal insulation, ironmongery and operating gear for opening lights, complete in accordance with the drawings (DAR-NBIA-FD-100-FAC-DW-00-002XXXXX-E & DAR-NBIA-FD-100-FAC-DW-00-003XXXXX-E) and specifications.
A | Ref. EWS 111 | 3332 | m² | 0 | 0 | 0 | 1555.21 | 1555.21 | 5181959.72
B | Ref. EWS 112 | 3617 | m² | 0 | 0 | 0 | 1854.76 | 1854.76 | 6708666.92
C | Ref. EWS 114 | 1158 | m² | 0 | 0 | 0 | 2444.76 | 2444.76 | 2831032.08
D | Ref. EWS 115 | 522 | m² | 0 | 0 | 0 | 877.45 | 877.45 | 458028.9
E | Ref. EWS 117 | 293 | m² | 0 | 0 | 0 | 1921.32 | 1921.32 | 562946.76
F | Ref. EWS 118 | 230 | m² | 0 | 0 | 0 | 1328.29 | 1328.29 | 305506.7
G | Ref. EWS 120 | 388 | m² | 0 | 0 | 0 | 1391.82 | 1391.82 | 540026.16
H | Ref. EWS122 | 130 | m² | 0 | 0 | 0 | 1040.84 | 1040.84 | 135309.2
J | Ref. EWS123 | 19 | m² | 0 | 0 | 0 | 895.61 | 895.61 | 17016.59
K | Ref. EWS 124, spandrels glass curtain wall system. | 728 | m² | 0 | 0 | 0 | 744.32 | 744.32 | 541864.96
L | Ref. EWS126 | 175 | m² | 0 | 0 | 0 | 1476.54 | 1476.54 | 258394.5
| To Collection (US$) | [7 empty] | 17540752.49 | 15
08 44 13 - GLAZED ALUMINIUM CURTAIN WALLS (CONT'D)
Aluminium curtain wall system, including sub-frames and supports, spandrel panels with thermal insulation, ironmongery and operating gear for opening lights, complete in accordance with the drawings (DAR-NBIA-FD-100-FAC-DW-00-002XXXXX-E & DAR-NBIA-FD-100-FAC-DW-00-003XXXXX-E) and specifications.
A | EWS140 with stiffened back extension of curtain wall profile system. | 301 | m² | 0 | 0 | 0 | 1502.25 | 1502.25 | 452177.25
B | EWS140 with stiffened back extension of curtain wall profile system including 3mm thick aluminium solid sheet cladding to horizontal and vertical sun shade. | 59 | m² | 0 | 0 | 0 | 842.66 | 842.66 | 49716.94
08 44 36 - OVERHEAD GLAZING ASSEMBLIES
Aluminium-framed glass canopy, complete in accordance with the drawings and specifications.
C | Canopy (GL06b) 21.52mm thick, Ref. RFS206 as shown on dwg FAC-DW-05-998XXXXX. | 120 | m² | 0 | 0 | 0 | 1564.28 | 1564.28 | 187713.6
D | Canopy (GL06a) 17.52mm thick, Ref. RFS207 as shown on dwg ARC-DW-05-002XXXXX. | 922 | m² | 0 | 0 | 0 | 2210.28 | 2210.28 | 2037878.16
| To Collection (US$) | [7 empty] | 2727485.95 | 16
08 51 13 - ALUMINIUM WINDOWS
Aluminium windows and screens including ironmongery, complete in accordance with the drawings and schedule specifications.
A | Ref. W1, size 2000 x 1400mm high. | 2 | No | 0 | 0 | 0 | 2810.87 | 2810.87 | 5621.74
B | Ref. W2, size 1500 x 1400mm high. | 4 | No | 0 | 0 | 0 | 2237.51 | 2237.51 | 8950.04
C | Ref. W2, size 2000 x 1400mm high. | 3 | No | 0 | 0 | 0 | 2981.83 | 2981.83 | 8945.49
08 71 00 - DOOR HARDWARE
Door hardware set, complete in accordance with the drawings and schedule specifications.
D | CL-01 | 9 | No | 0 | 0 | 0 | 641.84 | 641.84 | 5776.56
E | CL-01A | 1 | No | 0 | 0 | 0 | 330.77 | 330.77 | 330.77
F | CL-01B | 8 | No | 0 | 0 | 0 | 330.77 | 330.77 | 2646.16
G | CL-01C | 2 | No | 0 | 0 | 0 | 430.18 | 430.18 | 860.36
H | CL-01D | 1 | No | 0 | 0 | 0 | 741.25 | 741.25 | 741.25
J | CL-01E | 3 | No | 0 | 0 | 0 | 540.65 | 540.65 | 1621.95
K | CL-01F | 13 | No | 0 | 0 | 0 | 444.97 | 444.97 | 5784.61
| To Collection (US$) | [7 empty] | 41278.93 | 17
08 71 00 - DOOR HARDWARE (CONT'D)
Door hardware set, complete in accordance with the drawings and schedule specifications (Cont'd).
A | CL-01G | 12 | No | 0 | 0 | 0 | 444.97 | 444.97 | 5339.64
B | CL-01H | 7 | No | 0 | 0 | 0 | 540.65 | 540.65 | 3784.55
C | CL-02 | 8 | No | 0 | 0 | 0 | 670.16 | 670.16 | 5361.28
D | CL-02A | 9 | No | 0 | 0 | 0 | 1478.38 | 1478.38 | 13305.42
E | CL-02B | 2 | No | 0 | 0 | 0 | 1478.38 | 1478.38 | 2956.76
F | CL-02C | 1 | No | 0 | 0 | 0 | 670.16 | 670.16 | 670.16
G | CL-03 | 3 | No | 0 | 0 | 0 | 2530.85 | 2530.85 | 7592.55
H | CL-03A | 2 | No | 0 | 0 | 0 | 2530.85 | 2530.85 | 5061.7
J | CL-04 | 6 | No | 0 | 0 | 0 | 1049.76 | 1049.76 | 6298.56
K | CL-04B | 8 | No | 0 | 0 | 0 | 1052.43 | 1052.43 | 8419.44
L | CL-04C | 2 | No | 0 | 0 | 0 | 863.52 | 863.52 | 1727.04
M | CL-04D | 9 | No | 0 | 0 | 0 | 1049.76 | 1049.76 | 9447.84
N | CL-04E | 1 | No | 0 | 0 | 0 | 959.21 | 959.21 | 959.21
| To Collection (US$) | [7 empty] | 70924.15 | 18
08 71 00 - DOOR HARDWARE (CONT'D)
Door hardware set, complete in accordance with the drawings and schedule specifications (Cont'd).
A | CL-04F | 8 | No | 0 | 0 | 0 | 1052.43 | 1052.43 | 8419.44
B | CL-05 | 3 | No | 0 | 0 | 0 | 1478.38 | 1478.38 | 4435.14
C | CL-06 | 1 | No | 0 | 0 | 0 | 2307.7 | 2307.7 | 2307.7
D | CL-06A | 1 | No | 0 | 0 | 0 | 2217.15 | 2217.15 | 2217.15
E | CL-07 | 1 | No | 0 | 0 | 0 | 330.77 | 330.77 | 330.77
F | CL-07A | 10 | No | 0 | 0 | 0 | 430.18 | 430.18 | 4301.8
G | CL-09 | 2 | No | 0 | 0 | 0 | 1248.4 | 1248.4 | 2496.8
H | DO-01 | 2 | No | 0 | 0 | 0 | 5360.86 | 5360.86 | 10721.72
J | DO-01A | 5 | No | 0 | 0 | 0 | 5360.86 | 5360.86 | 26804.3
K | DO-02 | 4 | No | 0 | 0 | 0 | 2723.35 | 2723.35 | 10893.4
L | DO-02A | 2 | No | 0 | 0 | 0 | 2723.35 | 2723.35 | 5446.7
M | DO-03 | 4 | No | 0 | 0 | 0 | 2771.48 | 2771.48 | 11085.92
N | ED-01 | 14 | No | 0 | 0 | 0 | 2879.38 | 2879.38 | 40311.32
P | ED-01A | 1 | No | 0 | 0 | 0 | 2879.38 | 2879.38 | 2879.38
| To Collection (US$) | [7 empty] | 132651.54 | 19
08 71 00 - DOOR HARDWARE (CONT'D)
Door hardware set, complete in accordance with the drawings and schedule specifications (Cont'd).
A | ED-01B | 1 | No | 0 | 0 | 0 | 2932.55 | 2932.55 | 2932.55
B | ED-02 | 2 | No | 0 | 0 | 0 | 2339.43 | 2339.43 | 4678.86
C | ED-02B | 1 | No | 0 | 0 | 0 | 2530.81 | 2530.81 | 2530.81
D | ED-02C | 1 | No | 0 | 0 | 0 | 2530.81 | 2530.81 | 2530.81
E | ED-03A | 1 | No | 0 | 0 | 0 | 2423.37 | 2423.37 | 2423.37
F | ED-03B | 3 | No | 0 | 0 | 0 | 2423.37 | 2423.37 | 7270.11
G | ED-04A | 6 | No | 0 | 0 | 0 | 2580.56 | 2580.56 | 15483.36
H | ED-04C | 2 | No | 0 | 0 | 0 | 2633.73 | 2633.73 | 5267.46
J | ED-05 | 1 | No | 0 | 0 | 0 | 3897.6 | 3897.6 | 3897.6
K | ED-05A | 1 | No | 0 | 0 | 0 | 3897.6 | 3897.6 | 3897.6
L | ED-06 | 2 | No | 0 | 0 | 0 | 1386.93 | 1386.93 | 2773.86
M | ED-06A | 2 | No | 0 | 0 | 0 | 1896.04 | 1896.04 | 3792.08
N | ED-06B | 1 | No | 0 | 0 | 0 | 1896.04 | 1896.04 | 1896.04
P | ED-08 | 3 | No | 0 | 0 | 0 | 1170.21 | 1170.21 | 3510.63
| To Collection (US$) | [7 empty] | 62885.14 | 20
08 71 00 - DOOR HARDWARE (CONT'D)
Door hardware set, complete in accordance with the drawings and schedule specifications (Cont'd).
A | ED-08A | 1 | No | 0 | 0 | 0 | 1170.21 | 1170.21 | 1170.21
B | ED-11 | 11 | No | 0 | 0 | 0 | 2787.21 | 2787.21 | 30659.31
C | ED-14 | 1 | No | 0 | 0 | 0 | 1775.01 | 1775.01 | 1775.01
D | EL-01 | 11 | No | 0 | 0 | 0 | 1317.15 | 1317.15 | 14488.65
E | EL-01A | 22 | No | 0 | 0 | 0 | 1120.28 | 1120.28 | 24646.16
F | EL-01B | 16 | No | 0 | 0 | 0 | 1024.59 | 1024.59 | 16393.44
G | EL-01C | 36 | No | 0 | 0 | 0 | 1024.59 | 1024.59 | 36885.24
H | EL-01D | 11 | No | 0 | 0 | 0 | 1317.15 | 1317.15 | 14488.65
J | EL-01E | 1 | No | 0 | 0 | 0 | 1120.28 | 1120.28 | 1120.28
K | EL-01F | 4 | No | 0 | 0 | 0 | 1024.59 | 1024.59 | 4098.36
L | EL-02 | 11 | No | 0 | 0 | 0 | 3092.38 | 3092.38 | 34016.18
M | EL-03 | 5 | No | 0 | 0 | 0 | 1499.64 | 1499.64 | 7498.2
N | EL-03A | 6 | No | 0 | 0 | 0 | 1431.36 | 1431.36 | 8588.16
P | EL-03B | 1 | No | 0 | 0 | 0 | 1632.05 | 1632.05 | 1632.05
| To Collection (US$) | [7 empty] | 197459.9 | 21
08 71 00 - DOOR HARDWARE (CONT'D)
Door hardware set, complete in accordance with the drawings and schedule specifications (Cont'd).
A | EL-04 | 10 | No | 0 | 0 | 0 | 2467.91 | 2467.91 | 24679.1
B | EL-04A | 16 | No | 0 | 0 | 0 | 2521.08 | 2521.08 | 40337.28
C | EL-04B | 8 | No | 0 | 0 | 0 | 2074.16 | 2074.16 | 16593.28
D | EL-04D | 3 | No | 0 | 0 | 0 | 2467.91 | 2467.91 | 7403.73
E | EL-05 | 27 | No | 0 | 0 | 0 | 1770.42 | 1770.42 | 47801.34
F | EL-05A | 3 | No | 0 | 0 | 0 | 1770.42 | 1770.42 | 5311.26
G | EL-06 | 10 | No | 0 | 0 | 0 | 2960.3 | 2960.3 | 29603
H | EL-07 | 6 | No | 0 | 0 | 0 | 968.41 | 968.41 | 5810.46
J | EL-07A | 7 | No | 0 | 0 | 0 | 968.41 | 968.41 | 6778.87
K | EL-08 | 7 | No | 0 | 0 | 0 | 2281.1 | 2281.1 | 15967.7
L | EL-08A | 4 | No | 0 | 0 | 0 | 2334.27 | 2334.27 | 9337.08
M | EL-11 | 7 | No | 0 | 0 | 0 | 1120.28 | 1120.28 | 7841.96
N | EL-11A | 2 | No | 0 | 0 | 0 | 1024.59 | 1024.59 | 2049.18
P | EL-11B | 8 | No | 0 | 0 | 0 | 1317.15 | 1317.15 | 10537.2
| To Collection (US$) | [7 empty] | 230051.44 | 22
08 71 00 - DOOR HARDWARE (CONT'D)
Door hardware set, complete in accordance with the drawings and schedule specifications (Cont'd).
A | EL-11C | 1 | No | 0 | 0 | 0 | 1317.15 | 1317.15 | 1317.15
B | EL-13 | 6 | No | 0 | 0 | 0 | 2074.16 | 2074.16 | 12444.96
C | EL-13A | 1 | No | 0 | 0 | 0 | 2521.08 | 2521.08 | 2521.08
D | EL-14 | 4 | No | 0 | 0 | 0 | 1120.28 | 1120.28 | 4481.12
E | EL-14A | 2 | No | 0 | 0 | 0 | 1024.59 | 1024.59 | 2049.18
F | EL-16A | 3 | No | 0 | 0 | 0 | 1997.75 | 1997.75 | 5993.25
G | EL-16B | 2 | No | 0 | 0 | 0 | 1467.66 | 1467.66 | 2935.32
H | EL-17 | 2 | No | 0 | 0 | 0 | 3092.38 | 3092.38 | 6184.76
J | EL-18 | 1 | No | 0 | 0 | 0 | 1218.63 | 1218.63 | 1218.63
K | EL-19 | 3 | No | 0 | 0 | 0 | 1770.42 | 1770.42 | 5311.26
L | EL-20 | 1 | No | 0 | 0 | 0 | 3092.38 | 3092.38 | 3092.38
M | ELD-01 | 2 | No | 0 | 0 | 0 | 6261.02 | 6261.02 | 12522.04
N | ELD-01A | 1 | No | 0 | 0 | 0 | 6069.64 | 6069.64 | 6069.64
P | ELD-01B | 11 | No | 0 | 0 | 0 | 6261.02 | 6261.02 | 68871.22
| To Collection (US$) | [7 empty] | 135011.99 | 23
08 71 00 - DOOR HARDWARE (CONT'D)
Door hardware set, complete in accordance with the drawings and schedule specifications (Cont'd).
A | ELD-01E | 3 | No | 0 | 0 | 0 | 6069.64 | 6069.64 | 18208.92
B | ELD-02 | 5 | No | 0 | 0 | 0 | 7284.56 | 7284.56 | 36422.8
C | ELD-02A | 9 | No | 0 | 0 | 0 | 7279.24 | 7279.24 | 65513.16
D | ELD-02B | 5 | No | 0 | 0 | 0 | 7279.24 | 7279.24 | 36396.2
E | ELD-02C | 1 | No | 0 | 0 | 0 | 7598.78 | 7598.78 | 7598.78
F | ELD-03 | 16 | No | 0 | 0 | 0 | 2676.34 | 2676.34 | 42821.44
G | ELD-03A | 3 | No | 0 | 0 | 0 | 2580.65 | 2580.65 | 7741.95
H | ELD-03C | 1 | No | 0 | 0 | 0 | 2676.34 | 2676.34 | 2676.34
J | ELD-05 | 2 | No | 0 | 0 | 0 | 5946.44 | 5946.44 | 11892.88
K | ELD-05A | 2 | No | 0 | 0 | 0 | 5552.69 | 5552.69 | 11105.38
L | ELD-06 | 2 | No | 0 | 0 | 0 | 4534.47 | 4534.47 | 9068.94
M | ELD-06A | 2 | No | 0 | 0 | 0 | 4534.47 | 4534.47 | 9068.94
N | ELD-07 | 9 | No | 0 | 0 | 0 | 3956.07 | 3956.07 | 35604.63
P | ELD-07A | 6 | No | 0 | 0 | 0 | 4010.56 | 4010.56 | 24063.36
| To Collection (US$) | [7 empty] | 318183.72 | 24
08 71 00 - DOOR HARDWARE (CONT'D)
Door hardware set, complete in accordance with the drawings and schedule specifications (Cont'd).
A | ELD-09 | 1 | No | 0 | 0 | 0 | 3770.58 | 3770.58 | 3770.58
B | ELD-10 | 7 | No | 0 | 0 | 0 | 6261.02 | 6261.02 | 43827.14
C | ELD-10A | 4 | No | 0 | 0 | 0 | 6261.02 | 6261.02 | 25044.08
D | ELD-12 | 3 | No | 0 | 0 | 0 | 3762.52 | 3762.52 | 11287.56
E | ELD-12A | 1 | No | 0 | 0 | 0 | 3762.52 | 3762.52 | 3762.52
F | ELD-14 | 2 | No | 0 | 0 | 0 | 3157.72 | 3157.72 | 6315.44
G | ELD-14A | 1 | No | 0 | 0 | 0 | 3253.41 | 3253.41 | 3253.41
H | ELD-16 | 12 | No | 0 | 0 | 0 | 6261.02 | 6261.02 | 75132.24
J | ELD-16A | 3 | No | 0 | 0 | 0 | 6314.19 | 6314.19 | 18942.57
K | ELD-18 | 2 | No | 0 | 0 | 0 | 4587.64 | 4587.64 | 9175.28
L | ELD-18A | 2 | No | 0 | 0 | 0 | 4534.47 | 4534.47 | 9068.94
M | ELD-21 | 2 | No | 0 | 0 | 0 | 7279.24 | 7279.24 | 14558.48
N | ELD-22 | 9 | No | 0 | 0 | 0 | 3253.41 | 3253.41 | 29280.69
P | ELD-022A | 2 | No | 0 | 0 | 0 | 3253.41 | 3253.41 | 6506.82
| To Collection (US$) | [7 empty] | 259925.75 | 25
08 71 00 - DOOR HARDWARE (CONT'D)
Door hardware set, complete in accordance with the drawings and schedule specifications (Cont'd).
A | ELD-24 | 1 | No | 0 | 0 | 0 | 3185.45 | 3185.45 | 3185.45
B | IL-01 | 10 | No | 0 | 0 | 0 | 6210.07 | 6210.07 | 62100.7
C | IL-02 | 8 | No | 0 | 0 | 0 | 98.13 | 98.13 | 785.04
D | IL-03 | 2 | No | 0 | 0 | 0 | 4023.65 | 4023.65 | 8047.3
E | IL-04 | 4 | No | 0 | 0 | 0 | 6050.3 | 6050.3 | 24201.2
F | OF-01 | 13 | No | 0 | 0 | 0 | 337.39 | 337.39 | 4386.07
G | OF-01A | 1 | No | 0 | 0 | 0 | 436.8 | 436.8 | 436.8
H | OF-01B | 6 | No | 0 | 0 | 0 | 337.1 | 337.1 | 2022.6
J | OF-01C | 4 | No | 0 | 0 | 0 | 436.8 | 436.8 | 1747.2
K | OF-02 | 14 | No | 0 | 0 | 0 | 337.39 | 337.39 | 4723.46
L | OF-02B | 2 | No | 0 | 0 | 0 | 451.59 | 451.59 | 903.18
M | OF-03 | 3 | No | 0 | 0 | 0 | 676.78 | 676.78 | 2030.34
N | PA-01 | 1 | No | 0 | 0 | 0 | 388.4 | 388.4 | 388.4
P | PA-01A | 1 | No | 0 | 0 | 0 | 579.77 | 579.77 | 579.77
| To Collection (US$) | [7 empty] | 115537.51 | 26
08 71 00 - DOOR HARDWARE (CONT'D)
Door hardware set, complete in accordance with the drawings and schedule specifications (Cont'd).
A | PA-02A | 1 | No | 0 | 0 | 0 | 247.82 | 247.82 | 247.82
B | PP-01A | 5 | No | 0 | 0 | 0 | 1125.82 | 1125.82 | 5629.1
C | PP-01B | 4 | No | 0 | 0 | 0 | 1125.82 | 1125.82 | 4503.28
D | PP-03 | 4 | No | 0 | 0 | 0 | 1125.82 | 1125.82 | 4503.28
E | PP-03A | 5 | No | 0 | 0 | 0 | 1125.82 | 1125.82 | 5629.1
F | PR-01 | 2 | No | 0 | 0 | 0 | 1645.89 | 1645.89 | 3291.78
G | PR-01A | 3 | No | 0 | 0 | 0 | 995.86 | 995.86 | 2987.58
H | PR-01B | 9 | No | 0 | 0 | 0 | 1645.89 | 1645.89 | 14813.01
J | RS-01 | 2 | No | 0 | 0 | 0 | 2206.81 | 2206.81 | 4413.62
K | RS-02 | 2 | No | 0 | 0 | 0 | 2206.81 | 2206.81 | 4413.62
L | SL-01 | 1 | No | 0 | 0 | 0 | 98.13 | 98.13 | 98.13
M | SL-02 | 25 | No | 0 | 0 | 0 | 98.13 | 98.13 | 2453.25
N | SL-03 | 2 | No | 0 | 0 | 0 | 98.13 | 98.13 | 196.26
| To Collection (US$) | [7 empty] | 53179.83 | 27
08 71 00 - DOOR HARDWARE (CONT'D)
Door hardware set, complete in accordance with the drawings and schedule specifications (Cont'd).
A | SL-04 | 15 | No | 0 | 0 | 0 | 98.13 | 98.13 | 1471.95
B | SL-06 | 6 | No | 0 | 0 | 0 | 98.13 | 98.13 | 588.78
C | SL-07 | 2 | No | 0 | 0 | 0 | 98.13 | 98.13 | 196.26
D | ST-01 | 24 | No | 0 | 0 | 0 | 464.11 | 464.11 | 11138.64
E | ST-01A | 5 | No | 0 | 0 | 0 | 464.11 | 464.11 | 2320.55
F | ST-02 | 4 | No | 0 | 0 | 0 | 538.74 | 538.74 | 2154.96
G | ST-02A | 10 | No | 0 | 0 | 0 | 443.05 | 443.05 | 4430.5
H | ST-02B | 3 | No | 0 | 0 | 0 | 443.05 | 443.05 | 1329.15
J | ST-02D | 7 | No | 0 | 0 | 0 | 465.18 | 465.18 | 3256.26
K | ST-03B | 1 | No | 0 | 0 | 0 | 1870.22 | 1870.22 | 1870.22
L | ST-05 | 6 | No | 0 | 0 | 0 | 326.2 | 326.2 | 1957.2
M | ST-05A | 11 | No | 0 | 0 | 0 | 326.2 | 326.2 | 3588.2
N | SU-01 | 2 | No | 0 | 0 | 0 | 443.05 | 443.05 | 886.1
P | HARDWARE SET FOR-A04 | 6 | No | 0 | 0 | 0 | 1103.4 | 1103.4 | 6620.4
Q | HARDWARE SET FOR-A01-A | 18 | No | 0 | 0 | 0 | 1103.4 | 1103.4 | 19861.2
R | HARDWARE SET FOR-A04 | 6 | No | 0 | 0 | 0 | 1103.4 | 1103.4 | 6620.4
S | HARDWARE SET FOR-A02 | 1 | No | 0 | 0 | 0 | 1103.4 | 1103.4 | 1103.4
| To Collection (US$) | [7 empty] | 69394.17 | 28
08 81 13 - DECORATIVE GLASS GLAZING
18mm Back painted glass panels, complete in accordance with the drawings and specifications.
A | Lining to walls, Ref. GL40(A) | 718 | m² | 0 | 0 | 0 | 3798.49 | 3798.49 | 2727315.82
B | Lining to walls, Ref. GL40(C) | 114 | m² | 0 | 0 | 0 | 3798.49 | 3798.49 | 433027.86
C | Lining to walls, Ref. GL40 | 74 | m² | 0 | 0 | 0 | 3798.49 | 3798.49 | 281088.26
08 83 00 - MIRRORS
Silvered flat glass mirror with film backing, complete in accordance with the drawings and specifications.
Mirrors to toilet counters, Ref. (08:GL50)
D | Size 1000 x 650mm | 2 | No | 0 | 0 | 0 | 375.25 | 375.25 | 750.5
E | Size 1150 x 1950mm | 2 | No | 0 | 0 | 0 | 1255.98 | 1255.98 | 2511.96
F | Size 2000 x 1950mm | 1 | No | 0 | 0 | 0 | 2184.31 | 2184.31 | 2184.31
G | Size 1300 x 2000mm | 1 | No | 0 | 0 | 0 | 1456.21 | 1456.21 | 1456.21
H | Size 2300 x 2250mm | 2 | No | 0 | 0 | 0 | 2898.4 | 2898.4 | 5796.8
J | Size 2650 x 2000mm | 2 | No | 0 | 0 | 0 | 2968.43 | 2968.43 | 5936.86
K | Size 2850 x 2000mm | 2 | No | 0 | 0 | 0 | 3192.45 | 3192.45 | 6384.9
| To Collection (US$) | [7 empty] | 3466453.48 | 29
08 83 00 - MIRRORS (CONT'D)
Silvered flat glass mirror with film backing, complete in accordance with the drawings and specifications.
Mirrors to toilet counters, Ref. (08:GL50)
A | Size 2850 x 2250mm | 2 | No | 0 | 0 | 0 | 3591.52 | 3591.52 | 7183.04
B | Size 3650 x 2000mm | 8 | No | 0 | 0 | 0 | 4088.58 | 4088.58 | 32708.64
C | Size 6450 x 2250mm | 1 | No | 0 | 0 | 0 | 8128.15 | 8128.15 | 8128.15
08 91 00 - LOUVERS
Fabricated aluminium/alloy fixed louvers with drainable blades, tempered as required, complete in accordance with the drawings and specifications.
D | Ref. L1, size 3000 x 1450mm high. | 18 | No | 0 | 0 | 0 | 3763.98 | 3763.98 | 67751.64
E | Ref. L2, size 1425 x 1440mm high. | 1 | No | 0 | 0 | 0 | 1845.67 | 1845.67 | 1845.67
F | Ref. L3, size 1490 x 1990mm high. | 3 | No | 0 | 0 | 0 | 2606.65 | 2606.65 | 7819.95
G | Ref. L4, size 3000 x 2450mm high. | 38 | No | 0 | 0 | 0 | 6169.41 | 6169.41 | 234437.58
H | Ref. L5, size 3000 x 1270mm high. | 11 | No | 0 | 0 | 0 | 3331.3 | 3331.3 | 36644.3
J | Ref. L6, size 1000 x 1950mm high. | 1 | No | 0 | 0 | 0 | 1774.57 | 1774.57 | 1774.57
| To Collection (US$) | [7 empty] | 398293.54 | 30
08 91 00 - LOUVERS (CONT'D)
Fabricated aluminium/alloy fixed louvers with drainable blades, tempered as required, complete in accordance with the drawings and specifications. (Cont'd).
A | Ref. L7, size 850 x 2500mm high. | 28 | No | 0 | 0 | 0 | 1947.03 | 1947.03 | 54516.84
B | Ref. L8, size 2200 x 920mm high. | 2 | No | 0 | 0 | 0 | 1847.19 | 1847.19 | 3694.38
C | Ref. L9, size 3300 x 5310mm high. | 1 | No | 0 | 0 | 0 | 14305.52 | 14305.52 | 14305.52
D | Ref. L10, size 2300 x 940mm high. | 1 | No | 0 | 0 | 0 | 1965.19 | 1965.19 | 1965.19
E | Ref. L11, size 1500 x 1150mm high. | 8 | No | 0 | 0 | 0 | 1573.37 | 1573.37 | 12586.96
F | Ref. L12, size 3000 x 3350mm high. | 6 | No | 0 | 0 | 0 | 8334.29 | 8334.29 | 50005.74
G | Ref. L13, size 3000 x 2500mm high. | 9 | No | 0 | 0 | 0 | 6290.44 | 6290.44 | 56613.96
H | Ref. L14, size 1500 x 3350mm high. | 4 | No | 0 | 0 | 0 | 4320.7 | 4320.7 | 17282.8
J | Ref. L15, size 1500 x 2500mm high. | 6 | No | 0 | 0 | 0 | 3260.2 | 3260.2 | 19561.2
K | Ref. L16, size 3000 x 2000mm high. | 12 | No | 0 | 0 | 0 | 5087.72 | 5087.72 | 61052.64
L | Ref. L17, size 3000 x 2400mm high. | 8 | No | 0 | 0 | 0 | 6049.89 | 6049.89 | 48399.12
M | Ref. L18, size 1500 x 2400mm high. | 6 | No | 0 | 0 | 0 | 3134.62 | 3134.62 | 18807.72
N | Ref. L19, size 1500 x 2000mm high. | 9 | No | 0 | 0 | 0 | 2635.39 | 2635.39 | 23718.51
P | Ref. L20, size 3000 x 2400mm high. | 2 | No | 0 | 0 | 0 | 6049.89 | 6049.89 | 12099.78
Q | Ref. L21, size 1990 x 1300mm high. | 1 | No | 0 | 0 | 0 | 2298.02 | 2298.02 | 2298.02
| To Collection (US$) | [7 empty] | 396908.38 | 31
Additional items
Any items required to ensure full compliance with the drawings, specifications, and any other elements essential for completing the installations but which may not be covered elsewhere in the pricing schedule, must be itemized and priced below. Summarize these items separately and include them under a distinct cover. Additional sheets can be utilized if necessary.
A | _______________________________
B | _______________________________
C | _______________________________
D | _______________________________
E | _______________________________
F | _______________________________
G | _______________________________
H | _______________________________
J | _______________________________
K | _______________________________
L | _______________________________
| To Collection (US$) | [7 empty] | 0 | 32
Collection
| Page Div 8/1 | [7 empty] | 174585.07 | 1
| Page Div 8/2 | [7 empty] | 61772.72 | 2
| Page Div 8/3 | [7 empty] | 174465.05 | 3
| Page Div 8/4 | [7 empty] | 141840.3 | 4
| Page Div 8/5 | [7 empty] | 84760.89 | 5
| Page Div 8/6 | [7 empty] | 43946.67 | 6
| Page Div 8/7 | [7 empty] | 167997.11 | 7
| Page Div 8/8 | [7 empty] | 69895.7 | 8
| Page Div 8/9 | [7 empty] | 39384.1 | 9
| Page Div 8/10 | [7 empty] | 115741.41 | 10
| Page Div 8/11 | [7 empty] | 351976.32 | 11
| Page Div 8/12 | [7 empty] | 645109.93 | 12
| Page Div 8/13 | [7 empty] | 921280.95 | 13
| Page Div 8/14 | [7 empty] | 151203.82 | 14
| Page Div 8/15 | [7 empty] | 17540752.49 | 15
| Page Div 8/16 | [7 empty] | 2727485.95 | 16
| To Collection (US$) | [7 empty] | 23412198.48
Collection
| Total Brought Forward from Page No 33 (Cont'd) | [7 empty] | 23412198.48
| Page Div 8/17 | [7 empty] | 41278.93 | 17
| Page Div 8/18 | [7 empty] | 70924.15 | 18
| Page Div 8/19 | [7 empty] | 132651.54 | 19
| Page Div 8/20 | [7 empty] | 62885.14 | 20
| Page Div 8/21 | [7 empty] | 197459.9 | 21
| Page Div 8/22 | [7 empty] | 230051.44 | 22
| Page Div 8/23 | [7 empty] | 135011.99 | 23
| Page Div 8/24 | [7 empty] | 318183.72 | 24
| Page Div 8/25 | [7 empty] | 259925.75 | 25
| Page Div 8/26 | [7 empty] | 115537.51 | 26
| Page Div 8/27 | [7 empty] | 53179.83 | 27
| Page Div 8/28 | [7 empty] | 69394.17 | 28
| Page Div 8/29 | [7 empty] | 3466453.48 | 29
| Page Div 8/30 | [7 empty] | 398293.54 | 30
| Page Div 8/31 | [7 empty] | 396908.38 | 31
| Page Div 8/32 | [7 empty] | 0 | 32
| DIVISION 08 - OPENINGS TOTAL CARRIED TO SUMMARY (US$) | [7 empty] | 29360337.95

## Div 9
BILL NO 3 - MAIN TERMINAL BUILDING
DIVISION 09 - FINISHES
Item | Description | Quantity | Unit | UNIT RATE (US$) |  |  |  |  | TOTAL
|  |  |  | Material | Plant | Labour | Subcontract | Gross Rate | US$
|  | A |  | B | C | D | E | F = B+C+D+E | G = A x F
09 24 00 - PORTLAND CEMENT PLASTERING
Cement-sand plaster on ceiling, 15 mm thick plain finish, in accordance with the drawings and specifications.
A | To walls, 15mm thick, internal 09:PR01 | 55148 | m² | 5.26 | 3.39 | 11.96 | 0 | 20.61 | 1136600.28
Cement-sand plaster on ceiling, 15 mm thick plain finish, in accordance with the drawings and specifications.
B | To receive internal paint. | 6496 | m² | 5.26 | 3.7 | 13.23 | 0 | 22.19 | 144146.24
Cement-sand screed on floor, plain finish, in accordance with the drawings and specifications.
C | To receive ceramic tile. | 2801 | m² | 7.44 | 2.79 | 3.88 | 0 | 14.11 | 39522.11
D | To receive porcelain tile. | 36440 | m² | 7.44 | 2.79 | 3.88 | 0 | 14.11 | 514168.4
E | To receive vinyl tiles. | 328 | m² | 7.44 | 2.79 | 3.88 | 0 | 14.11 | 4628.08
F | To receive tile carpet. | 9267 | m² | 7.44 | 2.79 | 3.88 | 0 | 14.11 | 130757.37
G | To receive high heavy duty epoxy coating. | 26955 | m² | 7.44 | 2.79 | 3.88 | 0 | 14.11 | 380335.05
| To Collection (US$) | [7 empty] | 2350157.53 | 1
09 29 00 - GYPSUM BOARD
Gypsum dry wall partitions, fire-resistance and acoustic rated assembly as indicated on drawings, complete in accordance with the drawings and specifications.
A | Ref. 3B31-100, 100mm thick | 12 | m² | 0 | 0 | 0 | 116.13 | 116.13 | 1393.56
B | Ref. 3C2X-100, 100mm thick | 13 | m² | 0 | 0 | 0 | 116.13 | 116.13 | 1509.69
Non - Fire Rated
C | Ref. 3A1X-200, 200mm thick | 420 | m² | 0 | 0 | 0 | 158.86 | 158.86 | 66721.2
D | Ref. 3A2X-100, 100mm thick | 147 | m² | 0 | 0 | 0 | 116.13 | 116.13 | 17071.11
E | Ref. 3A2X-150, 150mm thick | 100 | m² | 0 | 0 | 0 | 82.95 | 82.95 | 8295
F | Ref. 3A3X-200, 200mm thick | 3760 | m² | 0 | 0 | 0 | 177.13 | 177.13 | 666008.8
G | Ref. 3A4X-150, 150mm thick | 620 | m² | 0 | 0 | 0 | 173.01 | 173.01 | 107266.2
H | Ref. 3A4X-200, 200mm thick | 924 | m² | 0 | 0 | 0 | 194.11 | 194.11 | 179357.64
J | Ref. 3B1X-100, 100mm thick | 41 | m² | 0 | 0 | 0 | 127.9 | 127.9 | 5243.9
K | Ref. 3B1X-150, 150mm thick | 68 | m² | 0 | 0 | 0 | 127.9 | 127.9 | 8697.2
L | Ref. 3B2X-100, 100mm thick | 36 | m² | 0 | 0 | 0 | 127.9 | 127.9 | 4604.4
M | Ref. 3B2X-150, 150mm thick | 54 | m² | 0 | 0 | 0 | 127.9 | 127.9 | 6906.6
N | Ref. 3B3X-150, 150mm thick | 343 | m² | 0 | 0 | 0 | 110.41 | 110.41 | 37870.63
P | Ref. 3B3X-200, 200mm thick | 375 | m² | 0 | 0 | 0 | 110.41 | 110.41 | 41403.75
Q | Ref. 3B4X-150, 150mm thick | 190 | m² | 0 | 0 | 0 | 115.7 | 115.7 | 21983
| To Collection (US$) | [7 empty] | 1174332.68 | 2
09 29 00 - GYPSUM BOARD (CONT'D)
Gypsum dry wall partitions, fire-resistance and acoustic rated assembly as indicated on drawings, complete in accordance with the drawings and specifications. (Cont'd)
One hour fire rated only
A | Ref. 3A31-200, 200mm thick | 1018 | m² | 0 | 0 | 0 | 187.51 | 187.51 | 190885.18
B | Ref. 3A41-150, 150mm thick | 14 | m² | 0 | 0 | 0 | 187.51 | 187.51 | 2625.14
C | Ref. 3A41-200, 200mm thick | 38 | m² | 0 | 0 | 0 | 187.51 | 187.51 | 7125.38
Two hour fire rated only
D | Ref. 3A42-150, 150mm thick | 16 | m² | 0 | 0 | 0 | 187.51 | 187.51 | 3000.16
E | Ref. 3A32-200, 200mm thick | 671 | m² | 0 | 0 | 0 | 187.51 | 187.51 | 125819.21
Suspended ceiling gypsum board, including bulkheads and acoustical sealant, complete in accordance with the drawings and specifications.
F | Ref. 1, Type, 09:CG20 | 3306 | m² | 0 | 0 | 0 | 59.04 | 59.04 | 195186.24
G | Ref. 1, Type, 09:CG21 | 2724 | m² | 0 | 0 | 0 | 59.04 | 59.04 | 160824.96
| To Collection (US$) | [7 empty] | 685466.27 | 3
09 30 13 - CERAMIC TILING
Ceramic 300x600mm, 7mm thick tiles (Glazed, Gloss, White colour), full body, in accordance with the drawings and specifications.
A | Walls, Ref. 09:TL01, Type 01 | 2697 | m² | 0 | 0 | 0 | 66.42 | 66.42 | 179134.74
Ceramic 300x300mm, 8mm thick tiles (Homogenous,Matte, Medium grey colour), full body, in accordance with the drawings and specifications.
B | Floors, Ref. 09:TL02, Type 02 | 2801 | m² | 0 | 0 | 0 | 76.01 | 76.01 | 212904.01
Porcelain 150x75mm tiles (Glazed finish, Matte), in accordance with the drawings and specifications.
C | Floors, Ref. 09:TL20 | 664 | m² | 0 | 0 | 0 | 78.01 | 78.01 | 51798.64
Porcelain 150x75mm tiles (Glazed finish, Matte), in accordance with the drawings and specifications.
D | Walls, Ref. [09:TL20A] - Green colour | 390 | m² | 0 | 0 | 0 | 78.01 | 78.01 | 30423.9
E | Walls, Ref. [09:TL20B] - White or light grey | 30 | m² | 0 | 0 | 0 | 78.01 | 78.01 | 2340.3
Porcelain 1200 x 600mm tiles (Polished finish), in accordance with the drawings and specifications.
F | Walls, Ref. 09:TL21(A), Type 2 - Terrazzo imitation colour | 251 | m² | 0 | 0 | 0 | 78.01 | 78.01 | 19580.51
G | Walls, Ref. 09:TL21(B), Type 2 - Llight grey colour | 3776 | m² | 0 | 0 | 0 | 200.61 | 200.61 | 757503.36
| To Collection (US$) | [7 empty] | 1253685.46 | 4
09 30 13 - CERAMIC TILING (CONT'D).
Porcelain 1200x600mm tiles (Matt unglazed finish, Non-Slip), in accordance with the drawings and specifications.
A | Floors, Ref. 09:TL22 | 2360 | m² | 0 | 0 | 0 | 101.65 | 101.65 | 239894
Porcelain 1200x600mm tiles (Matt unglazed finish, Non-Slip), in accordance with the drawings and specifications.
B | Walls, Ref. 09:TL22 | 208 | m² | 0 | 0 | 0 | 101.65 | 101.65 | 21143.2
C | Skirting 100mm height, Ref. 09:TL22 | 264 | m | 0 | 0 | 0 | 101.65 | 101.65 | 26835.6
Porcelain 600x1200x20mm, in accordance with the drawings and specifications (09:FF01).
D | Floors, Ref. 09:FF01 | 33243 | m² | 0 | 0 | 0 | 200.61 | 200.61 | 6668878.23
E | Treads and risers to stairs, Ref. 09:FF01 | 173 | m² | 0 | 0 | 0 | 101.65 | 101.65 | 17585.45
F | 30mm thick cluster light colour porcelain coping to Baggage belt planter, 390mm long (width 300mm & height 90mm) , fixing with 40mm thick motor/fill/insulation, in accordance with the Specifications and Drawings (ARC-DW-05-209XXXXX). | 309 | m | 0 | 0 | 0 | 36.78 | 36.78 | 11365.02
09 51 13 - ACOUSTICAL PANEL CEILINGS
Mineral fiber tile suspended ceiling, including suspension system, supports, hangers, edge trims and angles, complete, in accordance with the drawings and specifications.
G | Mineral fiber perforated 600 x 600mm specialty ceiling, Ref. 09:CG70. | 2706 | m² | 0 | 0 | 0 | 136.03 | 136.03 | 368097.18
H | Mineral fiber ceiling, 600 x 600mm, type 09:CG72 | 4125 | m² | 0 | 0 | 0 | 192.13 | 192.13 | 792536.25
J | 600 x 2400mm specialty ceiling, Ref. 09:CG73 | 1354 | m² | 0 | 0 | 0 | 179.83 | 179.83 | 243489.82
| To Collection (US$) | [7 empty] | 8389824.75 | 5
09 54 23 - LINEAR METAL CEILINGS
Suspended ceiling metal panel, complete in accordance with the drawings and specifications.
A | Rectangular shape, Ref. 09:CG05 | 4313 | m² | 0 | 0 | 0 | 339.3 | 339.3 | 1463400.9
Suspended ceiling metal panel, complete in accordance with the drawings and specifications.
B | Rectangular shape perforated, 09:CG06 | 866 | m² | 0 | 0 | 0 | 307.33 | 307.33 | 266147.78
C | Rectangular shaped solid metal, Ref. 09:CG07 | 1063 | m² | 0 | 0 | 0 | 462.22 | 462.22 | 491339.86
D | Acoustic metal clip-in/swing down cassette, Ref. 09:CG10 | 68 | m² | 0 | 0 | 0 | 191.37 | 191.37 | 13013.16
09 54 23.13 - CUSTOM DESIGN LINEAR METAL CEILINGS
Customised perforated metal suspended ceiling, factory finish, including concealed grid suspension system, supports, hangers, edge trims and angles, in accordance with the drawings and specifications.
E | Ref. 09:CG01 | 13535 | m² | 0 | 0 | 0 | 286.17 | 286.17 | 3873310.95
09 54 36.13 CUSTOM DESIGN CEILING BAFFLES
Custom design ceiling baffles, including concealed grid suspension system, supports, hangers, edge trims and angles and all necessary accessories
F | Ref. 09:CG15, at Apron level | 2177 | m² | 0 | 0 | 0 | 819.25 | 819.25 | 1783507.25
G | Ref. 09:CG15, at roof level | 12519 | m² | 0 | 0 | 0 | 819.25 | 819.25 | 10256190.75
| To Collection (US$) | [7 empty] | 18146910.65 | 6
09 65 19 - RESILIENT TILE FLOORING
Rubber tiles and fittings, in accordance with the drawings and specifications.
A | Floors, Ref. 09:FF32 | 308 | m² | 0 | 0 | 0 | 114.42 | 114.42 | 35241.36
B | Skirting, Ref. 09:FF33 | 159 | m | 0 | 0 | 0 | 12.17 | 12.17 | 1935.03
09 65 36 - STATIC-CONTROL RESILIENT FLOORING
Anti-static vinyl tiles flooring, in accordance with the drawings and specifications.
C | Floors, Ref. 09:FF30 | 20 | m² | 0 | 0 | 0 | 101.65 | 101.65 | 2033
09 67 23 - RESINOUS FLOORING
Resinous flooring in smooth and high gloss finish, complete in accordance with the drawings and specifications.
D | Floors, Ref. 09:PT41 | 60 | m² | 0 | 0 | 0 | 58.67 | 58.67 | 3520.2
E | Skirting, Ref. 09:PT41 | 2398 | m | 0 | 0 | 0 | 27.67 | 27.67 | 66352.66
Hardener/ Sealer dust-proof coating, to concrete surfaces (03:CN12), complete in accordance with the drawings and specifications.
F | Floors, Ref. 03:CN12 | 22046 | m² | 0 | 0 | 0 | 8.3 | 8.3 | 182981.8
G | Treads and risers to stairs, Ref. 03:CN12 | 2152 | m² | 0 | 0 | 0 | 8.3 | 8.3 | 17861.6
| To Collection (US$) | [7 empty] | 309925.65 | 7
09 67 23 - RESINOUS FLOORING (CONT'D)
Epoxy coating, in accordance with the drawings and specifications.
A | Epoxy coating to match adjacent rammed earth wall (13:RE01) color, Ref.09:PT32. | 299 | m² | 0 | 0 | 0 | 58.67 | 58.67 | 17542.33
09 68 13 - TILE CARPETING
Soil-resistant heavy duty carpet, complete in accordance with the drawings and specifications.
B | Floors, grey background with black stripes 30mm wide every 1.5 meters, Ref. 09:FF15(A). | 113 | m² | 0 | 0 | 0 | 164.78 | 164.78 | 18620.14
C | Floors, grey and green color, Ref. 09:FF15(B). | 474 | m² | 0 | 0 | 0 | 164.78 | 164.78 | 78105.72
D | Floors, grey and blue color, Ref. 09:FF15© | 2317 | m² | 0 | 0 | 0 | 164.78 | 164.78 | 381795.26
E | Floors, greige and mist greige colors,1000x250mm Ref. 09:FF16 (A / B). | 6363 | m² | 0 | 0 | 0 | 149.49 | 149.49 | 951204.87
09 72 00 - WALL COVERING
Wall covering including setting materials, in accordance with the drawings and specifications.
F | Non-woven wall covering, manufactured with recycled fibers, eco-certified and PVC free, fire rating class A/B, S1-D0, seamless and washable, type 09:WC01. | 1721 | m² | 0 | 0 | 0 | 552.28 | 552.28 | 950473.88
09 75 13 - STONE WALL FACING
Stone tiles, finishes in accordance with the drawings and specifications.
G | Walls, Ref. ST01 | 379 | m² | 0 | 0 | 0 | 585.81 | 585.81 | 222021.99
| To Collection (US$) | [7 empty] | 2619764.19 | 8
09 91 23 - INTERIOR PAINTING
Acrylic-emulsion latex paint, water resistant suitable for repeated washing and scrubbing, to concrete, masonry, render and plaster, in accordance with the drawings and specifications.
A | Walls, Ref. 09:PT01 | 52450 | m² | 0 | 0 | 0 | 21.07 | 21.07 | 1105121.5
B | Walls, Ref. 09:PT02 | 612 | m² | 0 | 0 | 0 | 21.07 | 21.07 | 12894.84
Acrylic-emulsion latex paint, water resistant suitable for repeated washing and scrubbing, to concrete, masonry, render and plaster, in accordance with the drawings and specifications.
C | Ceilings, Ref. 09:PT50 | 86 | m² | 0 | 0 | 0 | 21.07 | 21.07 | 1812.02
D | Ceilings, Ref. 09:PT01 | 6410 | m² | 0 | 0 | 0 | 21.07 | 21.07 | 135058.7
Skim and sealer coating, in accordance with the drawings and specifications.
E | Ceilings, Ref. 09:CG50 | 18525 | m² | 0 | 0 | 0 | 17.62 | 17.62 | 326410.5
F | Ceilings gypsum, Ref. 09:PR20 | 6030 | m² | 0 | 0 | 0 | 17.62 | 17.62 | 106248.6
09 96 00 - HIGH-PERFORMANCE COATING
Polyurethane coating for ACP Cladding area ( 100mm rook wool & ACP cladding measured separately), in accordance with the drawings and specifications.
G | External wall | 10485 | m² | 0 | 0 | 0 | 41.4 | 41.4 | 434079
| To Collection (US$) | [7 empty] | 2121625.16 | 9
Additional items
Any items required to ensure full compliance with the drawings, specifications, and any other elements essential for completing the installations but which may not be covered elsewhere in the pricing schedule, must be itemized and priced below. Summarize these items separately and include them under a distinct cover. Additional sheets can be utilized if necessary.
A | _______________________________
B | _______________________________
C | _______________________________
D | _______________________________
| To Collection (US$) | [7 empty] | 0 | 10
Collection
| Page Div 9/1 | [7 empty] | 2350157.53 | 1
| Page Div 9/2 | [7 empty] | 1174332.68 | 2
| Page Div 9/3 | [7 empty] | 685466.27 | 3
| Page Div 9/4 | [7 empty] | 1253685.46 | 4
| Page Div 9/5 | [7 empty] | 8389824.75 | 5
| Page Div 9/6 | [7 empty] | 18146910.65 | 6
| Page Div 9/7 | [7 empty] | 309925.65 | 7
| Page Div 9/8 | [7 empty] | 2619764.19 | 8
| Page Div 9/9 | [7 empty] | 2121625.16 | 9
| Page Div 9/10 | [7 empty] | 0 | 10
| DIVISION 09 - FINISHES TOTAL CARRIED TO SUMMARY (US$) | [7 empty] | 37051692.34

## Div 10
BILL NO 3 - MAIN TERMINAL BUILDING
DIVISION 10 - SPECIALTIES
Item | Description | Quantity | Unit | UNIT RATE (US$) |  |  |  |  | TOTAL
|  |  |  | Material | Plant | Labour | Subcontract | Gross Rate | US$
|  | A |  | B | C | D | E | F = B+C+D+E | G = A x F
10 14 23 - PANEL SIGNAGE
Signs including shim-plate, base plate, supports, suspension system, fittings and fixings, complete, in accordance with the drawings and specifications.
Identification Signage
A | Blade mount flag sign, Ref. ID01 | 21 | No | 0 | 0 | 0 | 1746.62 | 1746.62 | 36679.02
B | Wall mount Roof identification sign pictogram + text, Ref. ID02. | 44 | No | 0 | 0 | 0 | 243.54 | 243.54 | 10715.76
C | Wall mount room number sign, Ref. ID04. | 23 | No | 0 | 0 | 0 | 48.2 | 48.2 | 1108.6
D | Wall mount number in check-in counter, Ref. ID05. | 32 | No | 0 | 0 | 0 | 1854.44 | 1854.44 | 59342.08
E | Wall mount no smoking sign, Ref. ID06. | 144 | No | 0 | 0 | 0 | 78.64 | 78.64 | 11324.16
F | Wall mount no smoking sign, Ref. ID07. | 23 | No | 0 | 0 | 0 | 169.96 | 169.96 | 3909.08
G | Blade mount body scan Id, Ref. ID08. | 30 | No | 0 | 0 | 0 | 773.74 | 773.74 | 23212.2
H | Wall mount sign above the counter, Ref. ID09. | 6 | No | 0 | 0 | 0 | 7141.23 | 7141.23 | 42847.38
J | Gate lettering on portal, Ref. ID10. | 8 | No | 0 | 0 | 0 | 8660.81 | 8660.81 | 69286.48
K | Wall mount gate flag (Exterior), Ref. ID11. | 8 | No | 0 | 0 | 0 | 6129.03 | 6129.03 | 49032.24
L | Wall mount room identification above the door, Ref. ID12. | 15 | No | 0 | 0 | 0 | 325.98 | 325.98 | 4889.7
M | Blade mount gate identification sign Pictogram + Text, Ref. ID13. | 8 | No | 0 | 0 | 0 | 2073.88 | 2073.88 | 16591.04
| To Collection (US$) | [7 empty] | 328937.74 | 1
10 14 23 - PANEL SIGNAGE (CONT'D)
Signs including shim-plate, base plate, supports, suspension system, fittings and fixings, complete, in accordance with the drawings and specifications (Cont'd).
Identification Signage (Cont'd)
A | Blade mount room identification above the door, Ref. ID14. | 3 | No | 0 | 0 | 0 | 24212.97 | 24212.97 | 72638.91
B | Airport main entrance identification sign, Ref. ID15 (Size 13500 mm x 1430 mm). | 4 | No | 0 | 0 | 0 | 2073.88 | 2073.88 | 8295.52
C | Airport domestic flights arrival identification sign, Ref. ID15.1 (Size 6000 mm x 1430 mm). | 1 | No | 0 | 0 | 0 | 2073.88 | 2073.88 | 2073.88
D | Airport aviation arrival identification sign, Ref. ID15.2 (Size 6000 mm x 1430 mm). | 2 | No | 0 | 0 | 0 | 2073.88 | 2073.88 | 4147.76
E | Free standing trolly sign, Ref. ID16. | 20 | No | 0 | 0 | 0 | 4989.99 | 4989.99 | 99799.8
F | Wall mount above the door identification sign, Ref. ID17. | 3 | No | 0 | 0 | 0 | 325.98 | 325.98 | 977.94
Directional Signage
G | Ceiling mount directional sign, single panel, Ref. DR01. | 29 | No | 0 | 0 | 0 | 5568.39 | 5568.39 | 161483.31
H | Ceiling mount directional sign, double panel, Ref. DR02.1. | 12 | No | 0 | 0 | 0 | 10071.29 | 10071.29 | 120855.48
J | Floor mount directional sign, double panel, Ref. DR03. | 18 | No | 0 | 0 | 0 | 27349.79 | 27349.79 | 492296.22
K | Floor mount directional sign, double panel-2 Sided, Ref. DR04. | 2 | No | 0 | 0 | 0 | 36231.31 | 36231.31 | 72462.62
L | Floor mount directional sign, single panel, Ref. DR05. | 11 | No | 0 | 0 | 0 | 22732.72 | 22732.72 | 250059.92
| To Collection (US$) | [7 empty] | 1285091.36 | 2
10 14 23 - PANEL SIGNAGE (CONT'D)
Signs including shim-plate, base plate, supports, suspension system, fittings and fixings, complete, in accordance with the drawings and specifications (Cont'd).
Directional Signage (Cont'd)
A | Wall mount above the door directional sign single panel, Ref. DR07. | 8 | No | 0 | 0 | 0 | 4582.83 | 4582.83 | 36662.64
B | Wall mount above the door directional sign single panel, Ref. DR08. | 2 | No | 0 | 0 | 0 | 5230.98 | 5230.98 | 10461.96
Informational Signage
C | Wall mount floor directory, Ref. IN01. | 15 | No | 0 | 0 | 0 | 172.51 | 172.51 | 2587.65
Flight Information display system
D | Floor Mounting Single Panel, Ref. FIDS01. | 8 | No | 0 | 0 | 0 | 8072.26 | 8072.26 | 64578.08
E | Floor Mounting Double Panels, Ref. FIDS02. | 6 | No | 0 | 0 | 0 | 9501.77 | 9501.77 | 57010.62
F | Wall Mounting Single Panel, Ref. FIDS03. | 8 | No | 0 | 0 | 0 | 1708.57 | 1708.57 | 13668.56
Environmental branding signs
G | Wall mount amenities identification Pictogram, Ref. EV01. | 57 | No | 0 | 0 | 0 | 1357.21 | 1357.21 | 77360.97
H | Wall mount Rwandan culture (Wildlife), Ref. EV02. | 9 | No | 0 | 0 | 0 | 1437.12 | 1437.12 | 12934.08
| To Collection (US$) | [7 empty] | 275264.56 | 3
10 14 23 - PANEL SIGNAGE (CONT'D)
Signs including shim-plate, base plate, supports, suspension system, fittings and fixings, complete, in accordance with the drawings and specifications. (Cont'd).
Environmental branding signs (Cont'd).
A | Wall mount Rwandan Agriculture, Ref. EV03. | 1 | No | 0 | 0 | 0 | 1881.08 | 1881.08 | 1881.08
B | Wall paint / glass mount gate lettering, Ref. EV04. | 4 | No | 0 | 0 | 0 | 3426.02 | 3426.02 | 13704.08
C | Wall/glass mount branding, EV05 Ref. A. | 2 | No | 0 | 0 | 0 | 719.2 | 719.2 | 1438.4
D | Wall/glass mount branding, EV05 Ref. A.1. | 1 | No | 0 | 0 | 0 | 18184.14 | 18184.14 | 18184.14
E | Wall/glass mount branding, EV05 Ref. B. | 2 | No | 0 | 0 | 0 | 719.2 | 719.2 | 1438.4
F | Wall/glass mount branding, EV05 Ref. B.1. | 1 | No | 0 | 0 | 0 | 18184.14 | 18184.14 | 18184.14
G | Wall/glass mount branding, EV05 Ref. E. | 2 | No | 0 | 0 | 0 | 719.2 | 719.2 | 1438.4
H | Wall/glass mount branding, EV05 Ref. E.1. | 1 | No | 0 | 0 | 0 | 18184.14 | 18184.14 | 18184.14
J | Wall/glass mount branding, EV05 Ref. F. | 2 | No | 0 | 0 | 0 | 719.2 | 719.2 | 1438.4
K | Wall/glass mount branding, EV05 Ref. F.1. | 1 | No | 0 | 0 | 0 | 18184.14 | 18184.14 | 18184.14
| To Collection (US$) | [7 empty] | 94075.32 | 4
10 14 23 - PANEL SIGNAGE (CONT'D)
Signs including shim-plate, base plate, supports, suspension system, fittings and fixings, complete, in accordance with the drawings and specifications (Cont'd).
Services signs
A | Blade mount flag sign, Ref. SR01. | 6 | No | 0 | 0 | 0 | 1746.62 | 1746.62 | 10479.72
B | Wall mount room identification sign pictogram + text, Ref. SR02. | 41 | No | 0 | 0 | 0 | 243.54 | 243.54 | 9985.14
C | Wall mount outside of stair sign, Ref. SR03. | 12 | No | 0 | 0 | 0 | 161.1 | 161.1 | 1933.2
D | Wall mount room number sign, Ref. SR04. | 34 | No | 0 | 0 | 0 | 48.2 | 48.2 | 1638.8
E | Wall mount inside stair sign, Ref. SR05. | 13 | No | 0 | 0 | 0 | 285.4 | 285.4 | 3710.2
F | Wall mount service room sign, Ref. SR06. | 219 | No | 0 | 0 | 0 | 78.64 | 78.64 | 17222.16
G | Wall mount floor directory, Ref. SR07. | 12 | No | 0 | 0 | 0 | 148.41 | 148.41 | 1780.92
H | Wall mount floor numbering, Ref. SR09. | 56 | No | 0 | 0 | 0 | 107.82 | 107.82 | 6037.92
| To Collection (US$) | [7 empty] | 52788.06 | 5
10 21 13 - TOILET COMPARTMENTS
Toilet and shower compartments, comprising high pressure laminated (HPL) panels and doors, including pilaster shoes and sleeves, brackets, ironmongery, fittings and fixings, in accordance with the drawings and specifications. (Doors are measured separately).
A | Range of One cubicle, comprising one front, Ref. TC-01 Front - 1000mm / Height 2100mm. | 1 | No | 0 | 0 | 0 | 2080.82 | 2080.82 | 2080.82
B | Range of Two cubicles, comprising one sides and one front, Ref. TC-01. Side 1670mm / Front 2000mm / Height 2100mm. | 4 | No | 0 | 0 | 0 | 5712.13 | 5712.13 | 22848.52
C | Range of Two cubicles, comprising one sides and one front, Ref. TC-01. Side 1600mm / Front 2200mm / Height 2100mm. | 2 | No | 0 | 0 | 0 | 5859.82 | 5859.82 | 11719.64
D | Range of Two cubicles, comprising one sides and one front, Ref. TC-01. Side 2000mm / Front 2200mm / Height 2100mm. | 4 | No | 0 | 0 | 0 | 5907.31 | 5907.31 | 23629.24
E | Range of Two cubicles, comprising one sides and one front, Ref. TC-01. Side 2000mm / Front 2650mm / Height 2100mm | 2 | No | 0 | 0 | 0 | 6169.5 | 6169.5 | 12339
F | Range of Two cubicles, comprising one sides and one front, Ref. TC-01. Side 2000mm / Front 3450mm / Height 2100mm. | 2 | No | 0 | 0 | 0 | 7104.01 | 7104.01 | 14208.02
G | Range of Three cubicles, comprising two sides and one front, Ref. TC-01, Side 1650mm / Front 3700mm/ Height 2100mm. | 5 | No | 0 | 0 | 0 | 7232.59 | 7232.59 | 36162.95
| To Collection (US$) | [7 empty] | 122988.19 | 6
10 21 13 - TOILET COMPARTMENTS (CONT'D)
Toilet and shower compartments, comprising high pressure laminated panels (HPL) and doors, including pilaster shoes and sleeves, brackets, ironmongery, fittings and fixings, in accordance with the drawings and specifications. (Doors are measured separately).(Cont'd)
A | Range of three cubicles, comprising two sides and one front, Ref.TC-01, Side 2000mm/Front 3400mm/Height 2100mm | 2 | No | 0 | 0 | 0 | 14088.32 | 14088.32 | 28176.64
B | Range of three cubicles, comprising two sides and one front, Ref.TC-01, Side 1700mm/Front 3170mm/Height 2100mm | 2 | No | 0 | 0 | 0 | 14088.32 | 14088.32 | 28176.64
C | Range of four cubicles, comprising three sides and one front, Ref.TC-01, Side 1600mm/Front 4560mm/Height 2100mm | 1 | No | 0 | 0 | 0 | 13424.14 | 13424.14 | 13424.14
D | Range of Five cubicles, comprising four sides and one front, Ref. TC-01. Side 1600mm / Front 5850mm/ Height 2100mm | 1 | No | 0 | 0 | 0 | 17034.7 | 17034.7 | 17034.7
E | Range of five cubicles, comprising four sides and one front, Ref.TC-01. Side 1700mm/Front 6000mm/Height 2100mm | 1 | No | 0 | 0 | 0 | 17199.18 | 17199.18 | 17199.18
F | Range of Five cubicles, comprising four sides and one front, Ref. TC-01. Side 1950mm / Front 6400mm/ Height 2100mm | 1 | No | 0 | 0 | 0 | 16249.83 | 16249.83 | 16249.83
G | Range of five cubicles, comprising four sides and one front, Ref.TC-01. Side 1600mm/Front 6500mm/Height 2160mm | 2 | No | 0 | 0 | 0 | 17588.33 | 17588.33 | 35176.66
H | Range of six cubicles, comprising seven sides and one front, Ref.TC-01, Side 2000mm/Front 7600mm/Height 2100mm | 5 | No | 0 | 0 | 0 | 25695.25 | 25695.25 | 128476.25
| To Collection (US$) | [7 empty] | 283914.04 | 7
10 21 13 - TOILET COMPARTMENTS (CONT'D)
Toilet and shower compartments, comprising high pressure laminated panels (HPL) and doors, including pilaster shoes and sleeves, brackets, ironmongery, fittings and fixings, in accordance with the drawings and specifications. (Doors are measured separately) (Cont'd).
A | Range of Six cubicles, comprising five sides and one front, Ref. TC-01. Side 1650mm / Front 7400mm/ Height 2100mm. | 5 | No | 0 | 0 | 0 | 21767.08 | 21767.08 | 108835.4
B | Range of Seven cubicles, comprising six sides and one front, Ref. TC-01, Side 2000mm / Front 8750mm/ Height 2100mm. | 1 | No | 0 | 0 | 0 | 25619.33 | 25619.33 | 25619.33
C | Range of Ten cubicles, comprising six sides and one front, Ref. TC-01. Side 2000mm / Front 12360mm/ Height 2100mm. | 1 | No | 0 | 0 | 0 | 37220.87 | 37220.87 | 37220.87
D | TC01, Extra over for door opening, size 710 x 2000mm high. | 125 | No | 0 | 0 | 0 | 0 | 0 | Included
E | TC01, Extra over for door opening, size 815 x 2000mm high. | 35 | No | 0 | 0 | 0 | 0 | 0 | Included
F | Range of Four cubicles, comprising three sides and one front, Ref. TC-02, Side 1850mm / Front 5300mm/ Height 2700mm. | 1 | No | 0 | 0 | 0 | 13887.5 | 13887.5 | 13887.5
G | Range of Four cubicles, comprising three sides and one front, Ref. TC-02, Side 1850mm / Front 6145mm/ Height 2700mm. | 1 | No | 0 | 0 | 0 | 14473.27 | 14473.27 | 14473.27
H | TC02, Extra over for door opening, size 710 x 2000mm high. | 8 | No | 0 | 0 | 0 | 0 | 0 | Included
J | TC10, Urinal partitions, high pressure laminated panel, Side 500mm /Height 920mm. | 41 | No | 0 | 0 | 0 | 382.47 | 382.47 | 15681.27
| To Collection (US$) | [7 empty] | 215717.64 | 8
10 22 19 - DEMOUNTABLE PARTITIONS
Framed glass partitions, comprising two plies ofheat-strengthened float glass not less than 6mm , including 0.76mm thick PVB interlayeor as required, doors, ironmongery, fittings and fixings complete as specified and as shown on drawings.
A | 4A2X-G20 Glass, height 4700mm. | 57 | m | 0 | 0 | 0 | 5747.16 | 5747.16 | 327588.12
B | 4A2X-G20 Glass, height 2900mm. | 10 | m | 0 | 0 | 0 | 3546.42 | 3546.42 | 35464.2
C | 2900mm high partition including extra over for door opening, size (2000 x 2500 mm high). | 2 | No | 0 | 0 | 0 | 15098.87 | 15098.87 | 30197.74
D | 4A2X-G20 Glass, height 3000mm. | 4 | m | 0 | 0 | 0 | 3668.37 | 3668.37 | 14673.48
E | 3000mm high partition including extra over for door opening, size (2000 x 2500 mm high). | 1 | No | 0 | 0 | 0 | 15098.87 | 15098.87 | 15098.87
Framed glass partitions, comprising two plies of clear fully tempered glass not less than 6mm, including 0.76mm thick PVB interlayer as required, doors, ironmongery, fittings and fixings complete as specified and as shown on drawings.
F | 4A2X-G31 Glass, height 3940mm. | 42 | m | 0 | 0 | 0 | 4818.37 | 4818.37 | 202371.54
G | 3940mm high partition including extra over for door opening, size (2000 x 2500 mm high). | 2 | No | 0 | 0 | 0 | 15098.87 | 15098.87 | 30197.74
| To Collection (US$) | [7 empty] | 655591.69 | 9
10 22 19 - DEMOUNTABLE PARTITIONS (CONT'D)
Frameless glass partitions, comprising two plies ofheat-strengthened float glass not less than 6mm, including 0.76mm thick PVB interlayer as required, doors, ironmongery, fittings and fixings complete as specified and as shown on drawings.
A | 4A3X-G20 Glass, height 2600mm. | 125 | m | 0 | 0 | 0 | 3179.16 | 3179.16 | 397395
B | 2600mm high partition including extra over for door opening, size (2500 x 2200 mm high). | 4 | No | 0 | 0 | 0 | 15098.87 | 15098.87 | 60395.48
C | 4A3X-G20 Glass, height 4000mm. | 10 | m | 0 | 0 | 0 | 4890.68 | 4890.68 | 48906.8
D | 4000mm high partition including extra over for door opening, size (2800 x 2500 mm high). | 2 | No | 0 | 0 | 0 | 15098.87 | 15098.87 | 30197.74
Frameless glass partitions, comprising two plies of 12.76mm clear laminated heat-strengthened glass , including 0.76mm thick PVB interlayer as required, doors, ironmongery, fittings and fixings complete as specified and as shown on drawings.
E | 4A3X-G22 Glass, height 3100mm. | 78 | m | 0 | 0 | 0 | 3790.32 | 3790.32 | 295644.96
F | 3100mm high partition including extra over for door opening, size (1100 x 2250mm high). | 20 | No | 0 | 0 | 0 | 7474.28 | 7474.28 | 149485.6
G | 3100mm high partition including extra over for door opening, size (1100 x 2500mm high). | 4 | No | 0 | 0 | 0 | 7474.28 | 7474.28 | 29897.12
H | 4A3X-G22 Glass, height 4200mm. | 4 | m | 0 | 0 | 0 | 5136 | 5136 | 20544
J | 4A3X-G22 Glass, height 5500mm. | 29 | m | 0 | 0 | 0 | 6725.58 | 6725.58 | 195041.82
K | 5500mm high partition including extra over for door opening, size (1100 x 2250mm high). | 5 | No | 0 | 0 | 0 | 7474.28 | 7474.28 | 37371.4
L | 4A3X-G22 Glass, height 5550mm. | 6 | m | 0 | 0 | 0 | 6786.55 | 6786.55 | 40719.3
| To Collection (US$) | [7 empty] | 1305599.22 | 10
10 22 19 - DEMOUNTABLE PARTITIONS (CONT'D)
Frameless glass partitions, comprising two plies of 12.76mm clear laminated heat-strengthened glass , including 0.76mm thick PVB interlayer as required, doors, ironmongery, fittings and fixings complete as specified and as shown on drawings.
A | 5550mm high partition including extra over for door opening, size (1100 x 2250 mm high). | 2 | No | 0 | 0 | 0 | 7474.28 | 7474.28 | 14948.56
10 26 00 - WALL AND DOOR PROTECTION
Wall protection covers, including accessories, fittings and fixings, in accordance with the drawings and specifications.
B | Rubber bumper guard, fixed to wall, Ref. 10:GD02 (2 numbers, 200mm high each). | 1580 | m | 0 | 0 | 0 | 152.19 | 152.19 | 240460.2
C | Stainless steel wall cover panel, 1200mm high,Ref. 10:GD06. | 264 | m | 0 | 0 | 0 | 509.2 | 509.2 | 134428.8
D | Corner guard, Ref. 10:GD04, 1250mm high. | 152 | No | 0 | 0 | 0 | 39 | 39 | 5928
E | Corner guard, Ref. 10:GD06, diamond pattern stainless steel inside corner trim, Size 150X150 mm, (DAR-NBIA-FD-100-ARC-DW-05-696XXXXX-B). | 23 | No | 0 | 0 | 0 | 39 | 39 | 897
F | Corner guard, 05:SS01, including stainless steel U channel shadow line, Size 100X100mm,1100mm high, (DAR-NBIA-FD-100-ARC-DW-05-696XXXXX-B). | 70 | No | 0 | 0 | 0 | 39 | 39 | 2730
Columns protection covers, including 800 height & 5mm thick metal and Yellow and black strips accessories, fittings and fixings, complete, as specified and as shown on drawings Ref: DAR-NBIA-FD-ARC-DW-05-950XXXXX-B; detail 7.
G | Columns Guard | 49 | m | 0 | 0 | 0 | 39 | 39 | 1911
| To Collection (US$) | [7 empty] | 401303.56 | 11
10 28 00 - TOILET, BATH, AND LAUNDRY ACCESSORIES
Toilet and bath accessories, including all necessary fixing accessories, in accordance with the drawings and specifications.
A | Toilet roll holder, Ref. 1, multiple roll, surface mounted, 10:TA01. | 217 | No | 125.2 | 8.94 | 26.83 | 17.89 | 178.86 | 38812.62
B | Hand soap dispenser, Ref. 3, deck mount (automatic), 10:TA12. | 45 | No | 876.43 | 62.6 | 187.81 | 125.2 | 1252.04 | 56341.8
C | Hand soap dispenser, Ref. 4, recessed wall mount, 10:TA13. | 156 | No | 751.23 | 53.66 | 160.98 | 107.32 | 1073.19 | 167417.64
D | Hand sanitiser (Automatic), 10:TA14. | 5 | No | 125.2 | 8.94 | 26.83 | 17.89 | 178.86 | 894.3
E | Toilet seat cleaner (Automatic), 10:TA15. | 200 | No | 150.24 | 10.73 | 32.19 | 21.46 | 214.62 | 42924
F | Paper towel dispenser, Ref. 1,recessed an integrated with vanity mirror unit, 10:TA20. | 104 | No | 626.02 | 44.72 | 134.15 | 89.43 | 894.32 | 93009.28
G | Paper towel dispenser, Ref. 3, recessed W/ integrated waste receptacle and hand dryer,10:TA22. | 69 | No | 2253.68 | 160.98 | 482.93 | 321.95 | 3219.54 | 222148.26
H | Waste dispenser, Ref. 1, 10:TA25. | 74 | No | 112.69 | 8.05 | 24.15 | 16.1 | 160.99 | 11913.26
J | Waste dispenser, Ref. 2, 10:TA26. | 186 | No | 150.24 | 10.73 | 32.19 | 21.46 | 214.62 | 39919.32
K | Baby changing station, 10:TA40. | 26 | No | 788.79 | 56.34 | 169.03 | 112.68 | 1126.84 | 29297.84
L | Disabled toilet grab bar set, 10:TA41. | 31 | No | 225.37 | 16.1 | 48.29 | 32.2 | 321.96 | 9980.76
M | Disabled toilet grab bar set, 10:TA 41A. | 79 | No | 225.37 | 16.1 | 48.29 | 32.2 | 321.96 | 25434.84
N | Disabled toilet grab bar set, 10:TA 41B. | 42 | No | 225.37 | 16.1 | 48.29 | 32.2 | 321.96 | 13522.32
| To Collection (US$) | [7 empty] | 751616.24 | 12
10 28 00 - TOILET, BATH, AND LAUNDRY ACCESSORIES (CONT'D)
Toilet and bath accessories, including all necessary fixing accessories, in accordance with the drawings and specifications.
A | Disable shower grab bar, 10:TA 42. | 2 | No | 273.17 | 19.51 | 58.54 | 39.02 | 390.24 | 780.48
B | Countertop nappy changing unit, 10:TA45. | 7 | No | 1639.04 | 117.07 | 351.22 | 234.15 | 2341.48 | 16390.36
C | Coat hook, 10:TA50 | 189 | No | 40.97 | 2.93 | 8.78 | 5.85 | 58.53 | 11062.17
D | Towel rail, 10:TA53 | 2 | No | 273.17 | 19.51 | 58.54 | 39.02 | 390.24 | 780.48
E | Shower basket, 10:TA80 | 10 | No | 68.29 | 4.88 | 14.63 | 9.76 | 97.56 | 975.6
F | Hook, Janitor room | 21 | No | 40.97 | 2.93 | 8.78 | 5.85 | 58.53 | 1229.13
G | Vanity mirror, 10:TA60 | 104 | No | 143.41 | 10.24 | 30.73 | 20.49 | 204.87 | 21306.48
H | Tilt mirror, 10:TA61 (460 x 920mm size). | 7 | No | 143.41 | 10.24 | 30.73 | 20.49 | 204.87 | 1434.09
J | Tilt mirror, 10:TA61 (650 x 1000mm size). | 6 | No | 186.44 | 13.32 | 39.95 | 26.63 | 266.34 | 1598.04
10 44 00 - FIRE PROTECTION SPECIALITIES
Portable fire extinguishers, including supports and fixing brackets, in accordance with the drawings and specifications.
K | FE 1 - Dry Powder ABC 4.5 Kg | 124 | No | 735.99 | 52.57 | 157.71 | 105.14 | 1051.41 | 130374.84
L | FE 2 - CO2 4.5Kg | 38 | No | 776.93 | 55.49 | 166.48 | 110.99 | 1109.89 | 42175.82
M | FE 3 - Wet Chemical 6L | 23 | No | 918.65 | 65.62 | 196.85 | 131.24 | 1312.36 | 30184.28
| To Collection (US$) | [7 empty] | 258291.77 | 13
10 44 13 - FIRE EXTINGUISHER CABINETS
Fire Hose Cabinet
A | Fire Hose Cabinet with indicated butterfly valve for each including all accessories and landing valve where necessary in compliance with Civil Defense Department's requirement, in accordance with the drawings and specifications. | 103 | No | 4188.29 | 299.16 | 897.49 | 598.33 | 5983.27 | 616276.81
10 51 13 - METAL LOCKERS
B | Locker, ablution room, Ref. 12:CX10 | 2 | No | 0 | 0 | 0 | 983.59 | 983.59 | 1967.18
C | Metal Locker, Three-Tier, Ref. 12:LO01 | 286 | No | 0 | 0 | 0 | 650.9 | 650.9 | 186157.4
D | Bench, Locker rooms, Ref. 12:LO02 | 10 | No | 0 | 0 | 0 | 433.94 | 433.94 | 4339.4
| To Collection (US$) | [7 empty] | 808740.79 | 14
Additional items
Any items required to ensure full compliance with the drawings, specifications, and any other elements essential for completing the installations but which may not be covered elsewhere in the pricing schedule, must be itemized and priced below. Summarize these items separately and include them under a distinct cover. Additional sheets can be utilized if necessary.
A | _______________________________
B | _______________________________
C | _______________________________
D | _______________________________
E | _______________________________
F | _______________________________
G | _______________________________
H | _______________________________
J | _______________________________
K | _______________________________
L | _______________________________
| To Collection (US$) | [7 empty] | 0 | 15
Collection
| Page Div 10/1 | [7 empty] | 328937.74 | 1
| Page Div 10/2 | [7 empty] | 1285091.36 | 2
| Page Div 10/3 | [7 empty] | 275264.56 | 3
| Page Div 10/4 | [7 empty] | 94075.32 | 4
| Page Div 10/5 | [7 empty] | 52788.06 | 5
| Page Div 10/6 | [7 empty] | 122988.19 | 6
| Page Div 10/7 | [7 empty] | 283914.04 | 7
| Page Div 10/8 | [7 empty] | 215717.64 | 8
| Page Div 10/9 | [7 empty] | 655591.69 | 9
| Page Div 10/10 | [7 empty] | 1305599.22 | 10
| Page Div 10/11 | [7 empty] | 401303.56 | 11
| Page Div 10/12 | [7 empty] | 751616.24 | 12
| Page Div 10/13 | [7 empty] | 258291.77 | 13
| Page Div 10/14 | [7 empty] | 808740.79 | 14
| Page Div 10/15 | [7 empty] | 0 | 15
| DIVISION 10 - SPECIALTIES TOTAL CARRIED TO SUMMARY (US$) | [7 empty] | 6839920.18

## Div 11
BILL NO 3, MAIN TERMINAL BUILDING
DIVISION 11, EQUIPMENT
Item | Description | Quantity | Unit | UNIT RATE (US$) |  |  |  |  | TOTAL
|  |  |  | Material | Plant | Labour | Subcontract | Gross Rate | US$
|  | A |  | B | C | D | E | F = B+C+D+E | G = A x F
11 13 19 - STATIONARY LOADING DOCK EQUIPMENT
Scissor lift [11:EQ03] including all necessary fitting and fixing, complete, in accordance with the drawings (DAR-NBIA-FD-100-ARC-DW-05-953XXXXX-C) and specifications.
A | Platform size 3700 x 2450 mm. | 2 | No | 0 | 0 | 0 | 67039 | 67039 | 134078
11 14 00 - PEDESTRIAN CONTROL DEVICES
Turnstile metal gate, automatically operated, including ironmongery, operating system, safety devices, fittings and fixings, complete in accordance with drawings (DAR-NBIA-FD-100-ARC-DW-05-820XXXXX-A) and specifications.
B | Type D01 overall size 2395mm long x 1401mm wide x 2322mm high. | 2 | No | 16626.63 | 7.68 | 1537.3 | 0 | 18171.61 | 36343.22
11 40 00 - FOOD SERVICE EQUIPMENT
Food service equipment, including positioning, fixing, water and waste connections, electrical connections, bases, supports, complete, in accordance with the drawings and specifications.
Apron level, Staff Canteen Area
C | Cold Room (2○C), Item SC-01 | 1 | No | 0 | 0 | 0 | 12238.07 | 12238.07 | 12238.07
D | Shelving, Item SC-02 | 5 | No | 0 | 0 | 0 | 670.66 | 670.66 | 3353.3
E | Pan rack GN1/1, Item SC-03 | 2 | No | 0 | 0 | 0 | 0 | 0 | Included
F | Floor trough (Fiberglass), Item SC-04 | 1 | No | 0 | 0 | 0 | 5953.87 | 5953.87 | 5953.87
G | Mobile table, Item SC-05 | 1 | No | 0 | 0 | 0 | 6090.26 | 6090.26 | 6090.26
| To Collection (US$) | [7 empty] | 198056.72 | 1
11 40 00 - FOOD SERVICE EQUIPMENT (CONT'D)
Food service equipment, including positioning, fixing, water and waste connections, electrical connections, bases, supports, complete, in accordance with the drawings and specifications (Cont'd)
A | Hood + fire suppression system, Item SC-06 | 1 | No | 0 | 0 | 0 | 39071.43 | 39071.43 | 39071.43
B | Table, enclosed, Item SC-07 | 1 | No | 0 | 0 | 0 | 13456.72 | 13456.72 | 13456.72
C | Combi oven, Item SC-8 | 2 | No | 0 | 0 | 0 | 16646.68 | 16646.68 | 33293.36
D | Hot plate, Item SC-9 | 1 | No | 0 | 0 | 0 | 8411.24 | 8411.24 | 8411.24
E | Hand sink, Item SC-10 | 1 | No | 0 | 0 | 0 | 4865.93 | 4865.93 | 4865.93
F | Insect Destroyer, Item SC-11 | 1 | No | 0 | 0 | 0 | 863.97 | 863.97 | 863.97
G | Table with sink, enclosed, Item SC-12 | 1 | No | 0 | 0 | 0 | 14532.14 | 14532.14 | 14532.14
H | Faucet, Item SC-13 & 24 | 2 | No | 0 | 0 | 0 | 322.18 | 322.18 | 644.36
J | Floor trough, Item SC-14 | 1 | No | 0 | 0 | 0 | 3927.54 | 3927.54 | 3927.54
K | Tray Collector, Item SC-15 | 2 | No | 0 | 0 | 0 | 0 | 0 | 0
L | Sorting shelf, Item SC-16 | 1 | No | 0 | 0 | 0 | 1845.53 | 1845.53 | 1845.53
M | Dirty dish table with sink, Item SC-17 | 1 | No | 0 | 0 | 0 | 5965.76 | 5965.76 | 5965.76
N | Faucet, Item SC-18 | 1 | No | 0 | 0 | 0 | 785.75 | 785.75 | 785.75
P | Hood, Ref. dishwasher, Item SC-19 | 1 | No | 0 | 0 | 0 | 18491.58 | 18491.58 | 18491.58
Q | Condensate hood, Item SC-20 | 1 | No | 0 | 0 | 0 | 9767.56 | 9767.56 | 9767.56
R | Dish rack dolly, Item SC-21 | 1 | No | 0 | 0 | 0 | 860.21 | 860.21 | 860.21
| To Collection (US$) | [7 empty] | 156783.08 | 2
11 40 00 - FOOD SERVICE EQUIPMENT (CONT'D)
Food service equipment, including positioning, fixing, water and waste connections, electrical connections, bases, supports, complete, in accordance with the drawings and specifications (Cont'd).
A | Clean Dish table, Item SC-22 | 1 | No | 0 | 0 | 0 | 5853.76 | 5853.76 | 5853.76
B | Counter with sink, Enclosed, Item SC-23 | 1 | No | 0 | 0 | 0 | 14532.14 | 14532.14 | 14532.14
C | Hot water dispenser, Item SC-25 | 1 | No | 0 | 0 | 0 | 2856.52 | 2856.52 | 2856.52
D | Coffee maker, Item SC-26 | 1 | No | 0 | 0 | 0 | 3337.6 | 3337.6 | 3337.6
E | Beverage fridge, Item SC-27 | 2 | No | 0 | 0 | 0 | 8454.4 | 8454.4 | 16908.8
F | Table, enclosed, Item SC-28 | 1 | No | 0 | 0 | 0 | 17275.41 | 17275.41 | 17275.41
G | Drop-in hand sink, Item SC-29 | 1 | No | 0 | 0 | 0 | 6425.56 | 6425.56 | 6425.56
H | Electronic faucet, Item SC-30 | 1 | No | 0 | 0 | 0 | 641.24 | 641.24 | 641.24
J | Pos, Item SC-31 | 1 | No | 0 | 0 | 0 | 0 | 0 | 0
K | S/S enclosed table, Item SC-32 | 1 | No | 0 | 0 | 0 | 34657.17 | 34657.17 | 34657.17
L | Sliding rail, Item SC-33 | 1 | No | 0 | 0 | 0 | 0 | 0 | 0
M | Refrigerated display case, drop-in, Item SC-34 | 1 | No | 0 | 0 | 0 | 36132.34 | 36132.34 | 36132.34
N | Drop in cold pan, Item SC-35 | 1 | No | 0 | 0 | 0 | 11673.14 | 11673.14 | 11673.14
P | Sneeze guard, Item SC-36 | 2 | No | 0 | 0 | 0 | 7507.87 | 7507.87 | 15015.74
Q | Hot well, Item SC-37 | 1 | No | 0 | 0 | 0 | 5044.86 | 5044.86 | 5044.86
R | Tray and cutlery dispenser, Item SC-38 | 1 | No | 0 | 0 | 0 | 4022 | 4022 | 4022
| To Collection (US$) | [7 empty] | 174376.28 | 3
11 81 23 - FAÇADE ACCESS EQUIPMENT
Safety line and maintenance walkway system at roof, including fittings and fixings, in accordance with the drawings and specifications.
A | Fall protection line | 3326 | m | 0 | 0 | 0 | 114.79 | 114.79 | 381791.54
B | Fall protection rail | 741 | m | 0 | 0 | 0 | 96.7 | 96.7 | 71654.7
C | Maintenance walkway | 2060 | m² | 0 | 0 | 0 | 193.25 | 193.25 | 398095
D | Floor rail for glass maintenance | 988 | m | 0 | 0 | 0 | 263.07 | 263.07 | 259913.16
Auxiliary tools
Steel fixed ladders, comprising steel channel, side rails, safety cage, top platform, including extended rail, brackets, expansion bolts, paint, fittings and fixings, in accordance with the drawings and specifications.
E | 3300mm rise | 2 | No | 0 | 0 | 0 | 4844.42 | 4844.42 | 9688.84
F | 3400mm rise | 2 | No | 0 | 0 | 0 | 4991.22 | 4991.22 | 9982.44
G | 3800mm rise | 2 | No | 0 | 0 | 0 | 5578.42 | 5578.42 | 11156.84
H | 4000mm rise | 2 | No | 0 | 0 | 0 | 5872.03 | 5872.03 | 11744.06
J | Access ladder with hatch | 1 | No | 0 | 0 | 0 | 3670.02 | 3670.02 | 3670.02
| To Collection (US$) | [7 empty] | 1157696.6 | 4
11 81 23 - FAÇADE ACCESS EQUIPMENT (CONT'D)
Motorized equipment
A | MEWP 1, Falcon FS330V or equivalent. | 2 | No | 181772.28 | 12983.73 | 38951.2 | 327936.28 | 561643.49 | 1123286.98
B | MEWP 2, Palazzani TZX 225 or equivalent. | 1 | No | 93468.13 | 6676.3 | 20028.89 | 187751.69 | 307925.01 | 307925.01
C | MEWP 3, Quick-Up 13 or equivalent. | 2 | No | 14459.16 | 1032.8 | 3098.39 | 24672.89 | 43263.24 | 86526.48
D | MEWP 4, Palfinger P480 or equivalent. | 1 | No | 564165.4 | 40297.53 | 120892.59 | 102615.15 | 827970.67 | 827970.67
E | Mini mobile crane max 26m height. | 1 | No | 199182.29 | 14227.31 | 42681.92 | 54668.8 | 310760.32 | 310760.32
F | Vacuum Head for glass panel replacement. | 1 | No | 15491.96 | 1106.57 | 3319.7 | 24233.23 | 44151.46 | 44151.46
| To Collection (US$) | [7 empty] | 2700620.92 | 5
11 82 26 - FACILITY WASTE COMPACTORS
Waste compactors, including supports, electrical connections, in accordance with the drawings and specifications.
A | Waste compactor, 1.53 m³, 40V 3phase 50HZ. | 1 | No | 71363.32 | 5097.38 | 15292.14 | 57033.87 | 148786.71 | 148786.71
11 82 30 - WASTE HANDLING EQUIPMENT
Cardboard baler with standard pallet, in accordance to the specifications.
B | Horizontal cardboard baler. | 2 | No | 46991.08 | 3356.51 | 10069.52 | 38193.64 | 98610.75 | 197221.5
| To Collection (US$) | [7 empty] | 346008.21 | 6
Additional items
Any items required to ensure full compliance with the drawings, specifications, and any other elements essential for completing the installations but which may not be covered elsewhere in the pricing schedule, must be itemized and priced below. Summarize these items separately and include them under a distinct cover. Additional sheets can be utilized if necessary.
A | _______________________________
B | _______________________________
C | _______________________________
D | _______________________________
E | _______________________________
F | _______________________________
G | _______________________________
H | _______________________________
J | _______________________________
K | _______________________________
L | _______________________________
| To Collection (US$) | [7 empty] | 0 | 7
Collection
| Page Div 11/1 | [7 empty] | 198056.72 | 1
| Page Div 11/2 | [7 empty] | 156783.08 | 2
| Page Div 11/3 | [7 empty] | 174376.28 | 3
| Page Div 11/4 | [7 empty] | 1157696.6 | 4
| Page Div 11/5 | [7 empty] | 2700620.92 | 5
| Page Div 11/6 | [7 empty] | 346008.21 | 6
| Page Div 11/7 | [7 empty] | 0 | 7
| DIVISION 11, EQUIPMENT TOTAL CARRIED TO SUMMARY (US$) | [7 empty] | 4733541.81

## Div 12
BILL NO 3 - MAIN TERMINAL BUILDING
DIVISION 12 - FURNISHINGS
Item | Description | Quantity | Unit | UNIT RATE (US$) |  |  |  |  | TOTAL
|  |  |  | Material | Plant | Labour | Subcontract | Gross Rate | US$
|  | A |  | B | C | D | E | F = B+C+D+E | G = A x F
12 24 13 - ROLLER WINDOW SHADES
Roller window shades including fitting and fixing complete, in accordance with the drawings and specifications.
A | Curtains size 1200 x 2100 mm, Search Room, Ref. 12:CU01. | 2 | No | 0 | 0 | 0 | 635.96 | 635.96 | 1271.92
B | Manual Shade size 1200 x 2100 mm, Pods, Ref. 12:BL01[A] | 27 | No | 0 | 0 | 0 | 328.79 | 328.79 | 8877.33
12 36 61.16 - SOLID SURFACING COUNTERTOPS
Solid surface 12mm thick counter top (12:SP01), with 100mm heigh front edge and 240mm heigh backsplash with upper leg wall (200mm width) and 670mm bottom leg wall including holes cutouts to smooth, even curves finish assembling and fabricating in accordance with the drawings and specifications (DAR-NBIA-FD-100-ARC-DW-05-720XXXXX).
C | Counter top size; 2600 x 450 mm; including 2 holes. | 1 | No | 0 | 0 | 0 | 5722.08 | 5722.08 | 5722.08
D | Counter top size; 3900 x 450 mm; including 3 holes. | 2 | No | 0 | 0 | 0 | 8583.12 | 8583.12 | 17166.24
E | Counter top size; 4100 x 450 mm; including 3 holes. | 1 | No | 0 | 0 | 0 | 9023.28 | 9023.28 | 9023.28
F | Counter top size; 4900 x 450 mm; including 4 holes. | 9 | No | 0 | 0 | 0 | 10783.92 | 10783.92 | 97055.28
| To Collection (US$) | [7 empty] | 139116.13 | 1
12 36 61.16 - SOLID SURFACING COUNTERTOPS (COND'T)
Solid surface 12mm thick counter top (12:SP01), with 100mm heigh front edge and 250mm heigh backsplash with upper leg wall 335mm long (175mm width & 160mm heigh) and 650mm bottom leg wall including holes cutouts to smooth, even curves finish assembling and fabricating in accordance with the drawings and specifications (DAR-NBIA-FD-100-ARC-DW-05-702XXXXX).
A | Counter top size; 2500 x 500 mm; including 2 holes. | 2 | No | 0 | 0 | 0 | 5765.57 | 5765.57 | 11531.14
B | Counter top size; 2900 x 500 mm; including 2 holes. | 2 | No | 0 | 0 | 0 | 6688.06 | 6688.06 | 13376.12
C | Counter top size; 3700 x 500 mm; including 3 holes. | 1 | No | 0 | 0 | 0 | 8533.04 | 8533.04 | 8533.04
D | Counter top size; 4000 x 500mm; including 3 holes. | 2 | No | 0 | 0 | 0 | 9224.91 | 9224.91 | 18449.82
E | Counter top size; 4100 x 500 mm; including 3 holes. | 8 | No | 0 | 0 | 0 | 9455.53 | 9455.53 | 75644.24
F | Counter top size; 4400 x 500 mm; including 3 holes. | 1 | No | 0 | 0 | 0 | 10147.4 | 10147.4 | 10147.4
G | Counter top size; 4500 x 500 mm; including 3 holes. | 2 | No | 0 | 0 | 0 | 10378.03 | 10378.03 | 20756.06
H | Counter top size; 4700 x 500 mm; including 4 holes. | 1 | No | 0 | 0 | 0 | 10839.27 | 10839.27 | 10839.27
J | Counter top size; 6000 x 500 mm; including 5 holes. | 2 | No | 0 | 0 | 0 | 13837.37 | 13837.37 | 27674.74
K | Counter top size; 7000 x 500 mm; including 4 holes. | 2 | No | 0 | 0 | 0 | 16143.6 | 16143.6 | 32287.2
L | Counter top size; 9000 x 5000 mm; including 6 holes. | 1 | No | 0 | 0 | 0 | 20756.05 | 20756.05 | 20756.05
M | Counter top size; 9000 x 500 mm; including 7 holes. | 1 | No | 0 | 0 | 0 | 20756.05 | 20756.05 | 20756.05
| To Collection (US$) | [7 empty] | 270751.13 | 2
12 36 61.16 - SOLID SURFACING COUNTERTOPS (COND'T)
Solid surface 12mm thick counter top (12:SP01), with 50mm heigh front edge and backsplash including one hole cutouts to smooth, even curves finish assembling and fabricating in accordance with the drawings and specifications (DAR-NBIA-FD-100-ARC-DW-05-663XXXXX).
A | Counter top size; 2100 x 650 mm. | 1 | No | 0 | 0 | 0 | 4621.68 | 4621.68 | 4621.68
B | Counter top size; 2500 x 650 mm. | 3 | No | 0 | 0 | 0 | 5502 | 5502 | 16506
C | Counter top size; 3000 x 650 mm. | 1 | No | 0 | 0 | 0 | 6602.4 | 6602.4 | 6602.4
D | Counter top size; 3400 x 650 mm. | 1 | No | 0 | 0 | 0 | 7482.72 | 7482.72 | 7482.72
E | Counter top size; 4000 x 650 mm. | 1 | No | 0 | 0 | 0 | 8803.2 | 8803.2 | 8803.2
F | Counter top size; 4100 x 650 mm. | 2 | No | 0 | 0 | 0 | 9023.28 | 9023.28 | 18046.56
G | Counter top size; 4750 x 650 mm. | 1 | No | 0 | 0 | 0 | 10453.8 | 10453.8 | 10453.8
H | Counter top size; 6000 x 650 mm. | 1 | No | 0 | 0 | 0 | 13204.8 | 13204.8 | 13204.8
| To Collection (US$) | [7 empty] | 85721.16 | 3
12 48 16 - ENTRANCE FLOOR GRILLES
Recessed aluminum entrance floor grille system, fixings with all necessary accessories, in accordance with the drawings and specifications.
A | Size 2550 x 1100mm | 1 | No | 0 | 0 | 0 | 4742.47 | 4742.47 | 4742.47
B | Size 2750 x 1100mm | 2 | No | 0 | 0 | 0 | 5031.73 | 5031.73 | 10063.46
C | Size 2750 x 1200mm | 2 | No | 0 | 0 | 0 | 5249.55 | 5249.55 | 10499.1
D | Size 3000 x 2000mm | 1 | No | 0 | 0 | 0 | 7453.49 | 7453.49 | 7453.49
E | Size 3050 x 1750mm | 4 | No | 0 | 0 | 0 | 6967.95 | 6967.95 | 27871.8
F | Size 3050 x 2370mm | 1 | No | 0 | 0 | 0 | 8400.94 | 8400.94 | 8400.94
G | Size 3050 x 2600mm | 1 | No | 0 | 0 | 0 | 8932.52 | 8932.52 | 8932.52
H | Size 3050 x 2800mm | 6 | No | 0 | 0 | 0 | 9394.78 | 9394.78 | 56368.68
J | Size 3200 x 2700mm | 1 | No | 0 | 0 | 0 | 9487.04 | 9487.04 | 9487.04
K | Size 3200 x 3050mm | 1 | No | 0 | 0 | 0 | 10319.27 | 10319.27 | 10319.27
L | Size 6315 x 2850mm | 1 | No | 0 | 0 | 0 | 16766.96 | 16766.96 | 16766.96
| To Collection (US$) | [7 empty] | 170905.73 | 4
12 50 00 - FURNITURE
Furniture including assembling, positioning, fixing and all necessary accessories, in accordance with the drawings and specifications.
Furniture, Cabinets
A | Lateral File, general, Ref. 12:CX01. | 220 | No | 0 | 0 | 0 | 1851.46 | 1851.46 | 407321.2
B | Mobile File Pedestal, general, Ref. 12:CX05. | 163 | No | 0 | 0 | 0 | 506.26 | 506.26 | 82520.38
C | Shoe Storage Unit, ablution room, Ref. 12:CX11. | 2 | No | 0 | 0 | 0 | 983.59 | 983.59 | 1967.18
D | Two doors Credenza, meeting rooms, Ref. 12:CX12 [A]. | 1 | No | 0 | 0 | 0 | 1301.81 | 1301.81 | 1301.81
E | Three doors Credenza, with AV rack, Ref. 12:CX12 [B]. | 4 | No | 0 | 0 | 0 | 1735.74 | 1735.74 | 6942.96
F | Three doors Credenza, without AV rack, Ref. 12:CX12 [C]. | 2 | No | 0 | 0 | 0 | 1735.74 | 1735.74 | 3471.48
G | Mobile storage for AV, briefing room, Ref. 12:CX13. | 4 | No | 0 | 0 | 0 | 752.16 | 752.16 | 3008.64
H | Stroller Cabinet - overall size 1815 x 1510 x 2700mm high as shown on dwg DAR-NBIA-FD-100-ARC-DW-05-662XXXXX-A. | 4 | No | 0 | 0 | 0 | 245.9 | 245.9 | 983.6
Furniture, Tables
J | Office Table individual offices, Ref. 12:FG02. | 67 | No | 0 | 0 | 0 | 1349.71 | 1349.71 | 90430.57
K | Break Room Table, Ref. 01, Ref. 12:FG03. | 38 | No | 0 | 0 | 0 | 1216.93 | 1216.93 | 46243.34
L | Break Room Table, Ref. 02, Ref. 12:FG04. | 39 | No | 0 | 0 | 0 | 2426.05 | 2426.05 | 94615.95
| To Collection (US$) | [7 empty] | 738807.11 | 5
12 50 00 - FURNITURE (CONT'D)
Furniture including assembling, positioning, fixing and all necessary accessories, in accordance with the drawings and specifications (Cont'd).
Furniture, Tables (Cont'd)
A | Round Meeting Table, individual offices, Ref. 12:FG05 | 38 | No | 0 | 0 | 0 | 1574.67 | 1574.67 | 59837.46
B | Training Table, briefing room, Ref. 12:FG07 | 7 | No | 0 | 0 | 0 | 2023.01 | 2023.01 | 14161.07
C | Conference Table, Ref. A, Ref. 12:FG08 [A] | 4 | No | 0 | 0 | 0 | 3608.61 | 3608.61 | 14434.44
D | Conference Table, Ref. B, Ref. 12:FG08 [B] | 1 | No | 0 | 0 | 0 | 7578.09 | 7578.09 | 7578.09
E | Conference Table, Ref. C, Ref. 12:FG08 [C] | 3 | No | 0 | 0 | 0 | 17321.34 | 17321.34 | 51964.02
F | Child size table, UM rooms, Ref. 12:FG17 | 2 | No | 0 | 0 | 0 | 1405.95 | 1405.95 | 2811.9
G | Round coffee table, VIP Lounges, Ref. 12:FG92 | 14 | No | 0 | 0 | 0 | 1735.74 | 1735.74 | 24300.36
H | Rectangular coffee table, VIP Lounges, Ref. 12:FG93 | 3 | No | 0 | 0 | 0 | 1417.52 | 1417.52 | 4252.56
J | Round side table, dwell areas, Ref. 1, Ref. 12:FG96 | 6 | No | 0 | 0 | 0 | 849.82 | 849.82 | 5098.92
K | Round side table, dwell areas, Ref. 2, Ref. 12:FG97 | 14 | No | 0 | 0 | 0 | 488.96 | 488.96 | 6845.44
L | Internet Kiosk, departure lounges, Ref. 12:FG101 | 13 | No | 0 | 0 | 0 | 1858.69 | 1858.69 | 24162.97
| To Collection (US$) | [7 empty] | 215447.23 | 6
12 50 00 - FURNITURE (CONT'D)
Furniture including assembling, positioning, fixing and all necessary accessories, in accordance with the drawings and specifications (Cont'd).
Furniture, Chairs
A | Task chair, general, Ref. 12:FG21 | 360 | No | 0 | 0 | 0 | 867.87 | 867.87 | 312433.2
B | Multi purpose Chair, with writing table, Ref. 12:FG22 | 99 | No | 0 | 0 | 0 | 640.49 | 640.49 | 63408.51
C | Task chair, manager & conference, Ref. 12:FG23 | 62 | No | 0 | 0 | 0 | 4069.45 | 4069.45 | 252305.9
D | Task chair, director offices, Ref. 12:FG24 | 2 | No | 0 | 0 | 0 | 1707.45 | 1707.45 | 3414.9
E | Chair, break room, Ref. 12:FG25 | 222 | No | 0 | 0 | 0 | 556.13 | 556.13 | 123460.86
F | High Stool, smoking room, Ref. 12:FG26 | 24 | No | 0 | 0 | 0 | 528.01 | 528.01 | 12672.24
G | Side Chair, general, Ref. 12:FG28 | 238 | No | 0 | 0 | 0 | 562.38 | 562.38 | 133846.44
H | Cantilever Chair, waiting areas, Ref. 12:FG29 | 16 | No | 0 | 0 | 0 | 1685.12 | 1685.12 | 26961.92
J | Play Furniture, UM rooms, Ref. 12:FG37 | 5 | No | 0 | 0 | 0 | 2885.33 | 2885.33 | 14426.65
K | Child Size Chair, UM rooms, Ref. 12:FG38 | 12 | No | 0 | 0 | 0 | 149.97 | 149.97 | 1799.64
L | Multipurpose chair, Baby changing room, Ref. 12:FG43 | 4 | No | 0 | 0 | 0 | 1018.53 | 1018.53 | 4074.12
M | Task Chair, Operation Center, Ref. 12:FG55 | 32 | No | 0 | 0 | 0 | 2531.29 | 2531.29 | 81001.28
N | Evacuation Chair, Staircases, Ref. 12:FG90 | 5 | No | 0 | 0 | 0 | 2352.28 | 2352.28 | 11761.4
| To Collection (US$) | [7 empty] | 1041567.06 | 7
12 50 00 - FURNITURE (CONT'D)
Furniture including assembling, positioning, fixing and all necessary accessories, in accordance with the drawings and specifications (Cont'd)
Furniture, Kids items
A | Kid's stool, UM Lounge, Ref. 12:FG45(A) | 4 | No | 0 | 0 | 0 | 1015.41 | 1015.41 | 4061.64
B | Kids Play Cave, UM Lounge, Ref. 12:FG46 | 1 | No | 0 | 0 | 0 | 5496.52 | 5496.52 | 5496.52
C | Kid's Ball Pit and slide, UM Lounge, Ref. 12:FG47 | 1 | No | 0 | 0 | 0 | 6942.98 | 6942.98 | 6942.98
Furniture, Seating
D | Ottoman Bench, waiting area, Ref. 12:FG34 | 11 | No | 0 | 0 | 0 | 4139.75 | 4139.75 | 45537.25
E | Sofa 2, seats, VIP lounges, Ref. 12:FG91 | 2 | No | 0 | 0 | 0 | 5412.92 | 5412.92 | 10825.84
F | Round Seat, dwell areas, Ref. 12:FG99 | 4 | No | 0 | 0 | 0 | 3442.56 | 3442.56 | 13770.24
Furniture, Modular Seating
G | Modular Seating Unit 1, S shape, departure, Ref. 12:FG60 [A] | 20 | No | 0 | 0 | 0 | 33586.65 | 33586.65 | 671733
H | Modular Seating Unit 1, curved, dwell, Ref. 12:FG60 [B] | 2 | No | 0 | 0 | 0 | 64830.05 | 64830.05 | 129660.1
J | Modular Seating Unit 1, VIP lounge boarding, Ref. 12:FG60 [C] | 10 | No | 0 | 0 | 0 | 7029.76 | 7029.76 | 70297.6
K | Modular Seating Unit 2, flower seats, Ref. 12:FG61 | 4 | No | 0 | 0 | 0 | 2811.91 | 2811.91 | 11247.64
L | Modular Seating Unit 3, TWG A, Ref. 12:FG62[A] | 5 | No | 0 | 0 | 0 | 5062.59 | 5062.59 | 25312.95
| 0 | [7 empty] | 994885.76 | 8
12 50 00 - FURNITURE (CONT'D)
Furniture including assembling, positioning, fixing and all necessary accessories, in accordance with the drawings and specifications (Cont'd)
Furniture, Modular Seating (Cont'd)
A | Modular Seating Unit 3, TWG B, Ref. 12:FG62[B] | 5 | No | 0 | 0 | 0 | 5062.59 | 5062.59 | 25312.95
B | Modular Seating Unit 3, TWG C, illuminated, Ref. 12:FG62[C] | 2 | No | 0 | 0 | 0 | 6509.04 | 6509.04 | 13018.08
C | Modular Seating Unit 4, TWG A, with back, Ref. 12:FG63[A] | 1 | No | 0 | 0 | 0 | 5207.23 | 5207.23 | 5207.23
D | Modular Seating Unit 4, TWG B, with back, Ref. 12:FG63[B] | 5 | No | 0 | 0 | 0 | 5207.23 | 5207.23 | 26036.15
E | Modular Seating Unit 4, TWG C, with back, Ref. 12:FG63[C] | 2 | No | 0 | 0 | 0 | 5207.23 | 5207.23 | 10414.46
F | Modular Seating Unit 5, PRISMA A, Ref. 12:FG64[A] | 6 | No | 0 | 0 | 0 | 6509.04 | 6509.04 | 39054.24
G | Modular Seating Unit 5, PRISMA B, Ref. 12:FG64[B] | 6 | No | 0 | 0 | 0 | 6509.04 | 6509.04 | 39054.24
H | Modular Seating Unit 6, PRISMA A, Ref. 12:FG66[A] | 1 | No | 0 | 0 | 0 | 21986.09 | 21986.09 | 21986.09
J | Modular Seating Unit 6, PRISMA B, Ref. 12:FG66[B] | 2 | No | 0 | 0 | 0 | 21986.09 | 21986.09 | 43972.18
K | Modular Seating Unit 6, PRISMA C, Ref. 12:FG66[C] | 2 | No | 0 | 0 | 0 | 21986.09 | 21986.09 | 43972.18
L | Modular Seating Unit 7, curved, Ref. A, Ref. 12:FG98 [A] | 2 | No | 0 | 0 | 0 | 4050.07 | 4050.07 | 8100.14
M | Modular Seating Unit 7, curved, Ref. B, Ref. 12:FG98[B] | 2 | No | 0 | 0 | 0 | 2603.62 | 2603.62 | 5207.24
N | Modular Seating Unit 8, Star shape, check in, Ref. 12:FG100. | 18 | No | 0 | 0 | 0 | 6942.98 | 6942.98 | 124973.64
| To Collection (US$) | [7 empty] | 406308.82 | 9
12 50 00 - FURNITURE (CONT'D)
Furniture including assembling, positioning, fixing and all necessary accessories, in accordance with the drawings and specifications (Cont'd)
Furniture, Armchairs
A | Lounge Chair & Ottoman, PRM Lounge, Ref. 12:AM06 | 13 | No | 0 | 0 | 0 | 5496.52 | 5496.52 | 71454.76
B | Lounge Chair, VIP Lounge, Ref. 12:AM07 | 20 | No | 0 | 0 | 0 | 2458.97 | 2458.97 | 49179.4
C | lounge Chair, dwell areas, Ref. 12:AM08 | 2 | No | 0 | 0 | 0 | 2999.37 | 2999.37 | 5998.74
D | Armchair, dwell areas, Ref. A, Ref. 12:AM09[A] | 8 | No | 0 | 0 | 0 | 1312.22 | 1312.22 | 10497.76
E | Armchair, dwell areas, Ref. B, Ref. 12:AM09[B] | 10 | No | 0 | 0 | 0 | 1312.22 | 1312.22 | 13122.2
Furniture, Bins
F | Freestanding recycling Bin, passenger areas, Ref. 12:OP11 | 37 | No | 0 | 0 | 0 | 1735.74 | 1735.74 | 64222.38
G | Trash Receptacles, pantry, Ref. 12:OP12 | 18 | No | 0 | 0 | 0 | 810.01 | 810.01 | 14580.18
H | Ashtray, Standing Height, smoking rooms, Ref. 12:OP22 | 12 | No | 0 | 0 | 0 | 759.39 | 759.39 | 9112.68
| To Collection (US$) | [7 empty] | 238168.1 | 10
12 50 00 - FURNITURE (CONT'D)
Furniture including assembling, positioning, fixing and all necessary accessories, in accordance with the drawings and specifications (Cont'd)
Furniture, Storage shelving
A | Metal Shelves, antimicrobial, Ref. 01, Ref. 12:SR01 | 47 | No | 0 | 0 | 0 | 636.44 | 636.44 | 29912.68
B | Metal Shelves, heavy duty, Ref. 02, Ref. 12:SR02 | 194 | No | 0 | 0 | 0 | 506.26 | 506.26 | 98214.44
C | Metal Shelves, Anti-Static, Ref. 03, Ref. 12:SR03 | 29 | No | 0 | 0 | 0 | 433.94 | 433.94 | 12584.26
Furniture, Bollards
D | Bollard, general, Ref. 12:FG58 | 1034 | No | 0 | 0 | 0 | 144.65 | 144.65 | 149568.1
Furniture, Partitions
E | Partition, VIP lounges, Ref. 12:FG94 | 1 | No | 0 | 0 | 0 | 57858.14 | 57858.14 | 57858.14
F | Cubicle station, PRM Lounge, Ref. 12:FG95 | 10 | No | 0 | 0 | 0 | 3182.2 | 3182.2 | 31822
Furniture, Lighting
G | Floor Lamp, Hemispheric, Ref. 12:LF01 | 2 | No | 0 | 0 | 0 | 2748.26 | 2748.26 | 5496.52
| To Collection (US$) | [7 empty] | 385456.14 | 11
12 59 00 - SYSTEMS FURNITURE
Re-ticketing desk, comprising solid surface finish to top and sides (12:SP02), brushed finish stainless steel fabrication (05:SS02) to skirting, Plastic laminate paneling (PC01) to cabinets and drawers, including fittings and fixings, in accordance with the drawings (DAR-NBIA-FD-100-ARC-DW-05-894XXXXX) and specifications.
A | Overall size 4750 x 920 x 1150mm high. | 1 | No | 0 | 0 | 0 | 39330.08 | 39330.08 | 39330.08
Information counter, comprising solid surface counter top (12:SP01), stainless steel finish (05:SS02) for capping and skirting, including glass fiber reinforced plastic (GFRP) paneling (06:PP01) to front and R22 railing around the counter, fittings and fixings, in accordance with the drawings and specifications.
B | Overall size 5750 diameter x 1300mm high circular shape, Ref. 1 for 4 users. | 1 | No | 0 | 0 | 0 | 94245.94 | 94245.94 | 94245.94
C | Overall size 5750 diameter x 1300mm high circular shape, Ref. 2 for 3 users. | 1 | No | 0 | 0 | 0 | 94245.94 | 94245.94 | 94245.94
Airline ticket desk with solid surface finish (12:SP02), including fittings and fixings, in accordance with the drawings and specifications.
D | Overall size 8000 x 2700 x 1200mm high U shape. | 2 | No | 0 | 0 | 0 | 66622.57 | 66622.57 | 133245.14
| To Collection (US$) | [7 empty] | 361067.1 | 12
12 59 00 - SYSTEMS FURNITURE (CONT'D)
Check in desk with solid surface finish (12:SP02) to top and sides, brushed finish stainless steel skirting (05:SS01), including fittings and fixings, in accordance with the drawings and specifications.
A | Overall size 1000 x 695 x 1200mm high. | 29 | No | 0 | 0 | 0 | 204679.23 | 204679.23 | 5935697.67
Typical counters and desks, comprising solid surface finish (12:SP30) to top and side, brushed finish stainless steel (05:SS30) to skirting, glass fiber reinforced plastic (GFRP) paneling (06:PP01) to front side, including 30 thick plywood paneling and stainless steel railing with swinging gates to around the desk, fittings and fixings, in accordance with the drawings and specifications.
B | Immigration control desk, overall size 2240mm long x 2355mm wide x 1390mm high. | 10 | No | 0 | 0 | 0 | 38230.76 | 38230.76 | 382307.6
C | Passport control desk, overall size 2240mm long x 2355mm wide x 1390mm high. | 9 | No | 0 | 0 | 0 | 38230.76 | 38230.76 | 344076.84
D | Smart gate counter desk, overall size 2240mm long x 2355mm wide x 1390mm high. | 1 | No | 0 | 0 | 0 | 38230.76 | 38230.76 | 38230.76
| To Collection (US$) | [7 empty] | 6700312.87 | 13
12 59 00 - SYSTEMS FURNITURE (CONT'D)
Typical security counter, comprising solid surface finish to top and sides (12:SP02), brushed finish stainless steel (05:SS01) to skirting, glass fiber reinforced plastic (GFRP) paneling (06:PP01) to front side, including fittings and fixings, in accordance with the drawings and specifications.
A | Overall size 1555mm long x 830mm wide x 1200mm high. | 2 | No | 0 | 0 | 0 | 12837.35 | 12837.35 | 25674.7
Typical Boarding gate desk at departure and arrivals, comprising solid surface finish to top and sides (12:SP02), brushed finish stainless steel (05:SS01) to skirting, glass fiber reinforced plastic (GFRP) paneling (06:PP01) to front side, including fittings and fixings, in accordance with the drawings and specifications (DAR-NBIA-FD-100-ARC-DW-05-645XXXXX-C).
B | Overall size 2250mm long x 830mm wide x 1200mm high. | 15 | No | 0 | 0 | 0 | 18574.94 | 18574.94 | 278624.1
12 59 00 - SYSTEMS FURNITURE (CONT'D)
Counters and desks, comprising solid surface finish (12:SP30) to top and front side, brushed finish stainless steel (05:SS30) strips and skirting, plastic laminate (06:PC01) to sides, including fittings and fixings, in accordance with the drawings (DAR-NBIA-FD-100-ARC-DW-05-419XXXXX-A & DAR-NBIA-FD-100-ARC-DW-05-419XXXXXa-B) and specifications.
C | Money exchange counter, size (2900 + 1730) x 910 x 1150mm high L shape. | 1 | No | 0 | 0 | 0 | 19617.63 | 19617.63 | 19617.63
D | Hotel, Taxi and VIP areas' counter, Size 2090 x 910 x 1150mm high. | 3 | No | 0 | 0 | 0 | 11064.44 | 11064.44 | 33193.32
| To Collection (US$) | [7 empty] | 357109.75 | 14
12 59 00 - SYSTEMS FURNITURE (CONT'D)
Counters and desks, comprising solid surface finish (12:SP30) to top and front side, brushed finish stainless steel (05:SS30) strips and skirting, plastic laminated (06:PC01) to sides, including fittings and fixings, in accordance with the drawings (DAR-NBIA-FD-100-ARC-DW-05-419XXXXX-A & DAR-NBIA-FD-100-ARC-DW-05-419XXXXXa-B) and specifications (Cont'd).
A | Bus gate lounge reception counter, size 2600 diameter x 1100mm high. | 1 | No | 0 | 0 | 0 | 35453.36 | 35453.36 | 35453.36
Bus gate portal
B | Bus gate portal 2600mm length x 375mm wide x 2525mm high, GL40, AL 01 | 8 | No | 0 | 0 | 0 | 30280.77 | 30280.77 | 242246.16
Encasement to columns with solid surface finish (12:SP31) to all sides and stainless steel skirting (05:SS30), including supports, fittings and fixings, in accordance with the drawings and specifications.
C | Ref. 1, size 1770 diameter x 435 x 620 high | 8 | No | 0 | 0 | 0 | 29297.26 | 29297.26 | 234378.08
D | Ref. 2, size 2621 diameter x 710 x 620 high | 39 | No | 0 | 0 | 0 | 43366.57 | 43366.57 | 1691296.23
E | Ref. 3, size 2621 diameter x 710 x 620 high | 1 | No | 0 | 0 | 0 | 43366.57 | 43366.57 | 43366.57
| To Collection (US$) | [7 empty] | 2246740.4 | 15
12 59 00 - SYSTEMS FURNITURE (CONT'D)
Seats to columns surround with solid surface finish (12:SP31) to all sides and stainless steel skirting (05:SS30), including arms, wood backing, supports, fittings and fixings, in accordance with the drawings and specifications.
A | Ref. 01, Size 2246 diameter x 673 x 900 high. | 4 | No | 0 | 0 | 0 | 38352.39 | 38352.39 | 153409.56
B | Ref. 02, Size 2546 diameter x 673 x 900 high. | 14 | No | 0 | 0 | 0 | 43488.87 | 43488.87 | 608844.18
Rwanda, Qatar and other airline Lounge reception counter with solid surface finish (12:SP30), Oak wood veneer on MDF panels (06:WD30) and stainless steel skirting (05:SS30), including wood backing, supports, fittings and fixings, in accordance with the drawings (DAR-NBIA-FD-100-ARC-DW-05-684XXXXX-C) and specifications.
C | Size 7000 x 1900 x 1050mm high | 1 | No | 0 | 0 | 0 | 36708.98 | 36708.98 | 36708.98
Baggage counter, comprising solid surface finish to top and front sides (12:SP30) with stainless steel strip and skirting (05:SS30), plastic laminated finish (06:PC01) to the other sides, including fittings and fixings, in accordance with the drawings (DAR-NBIA-FD-100-ARC-DW-05-694XXXXX) and specifications.
D | Baggage counter 1, size 1760 x (550+260) x 1150mm high | 1 | No | 0 | 0 | 0 | 7139.13 | 7139.13 | 7139.13
E | Baggage counter 2, size 2400 x (550+260) x 1158mm high | 1 | No | 0 | 0 | 0 | 9735.18 | 9735.18 | 9735.18
| To Collection (US$) | [7 empty] | 815837.03 | 16
12 59 00 - SYSTEMS FURNITURE (CONT'D)
Pantry cabinet, comprising solid surface finish (12:SP01) to top and high pressure laminated on MDF panels (06:PC32) to front side with wood skirting (06:WD03), including drawers, doors, shelves, ironmongery, blocking and backing, fittings and fixings, in accordance with the drawings and specifications.
A | Base cabinet, size 2100 x 600 wide x 840mm high. | 1 | No | 0 | 0 | 0 | 5424.25 | 5424.25 | 5424.25
B | Base cabinet, size 2400 x 650 wide x 840mm high. | 1 | No | 0 | 0 | 0 | 6199.14 | 6199.14 | 6199.14
C | Base cabinet, size (2500 + 1523) x 600 wide x 840mm high. | 1 | No | 0 | 0 | 0 | 10391.31 | 10391.31 | 10391.31
D | Base cabinet, size 2500 x 650 wide x 840mm high. | 1 | No | 0 | 0 | 0 | 6457.44 | 6457.44 | 6457.44
E | Base cabinet, size 2525 x 650 wide x 840mm high. | 1 | No | 0 | 0 | 0 | 6522.01 | 6522.01 | 6522.01
F | Base cabinet, size 3000 x 650 wide x 840mm high. | 1 | No | 0 | 0 | 0 | 7748.93 | 7748.93 | 7748.93
G | Base cabinet, size 3090 x 600 wide x 840mm high. | 1 | No | 0 | 0 | 0 | 7981.39 | 7981.39 | 7981.39
H | Base cabinet, size 3250 x 600 wide x 840mm high. | 1 | No | 0 | 0 | 0 | 8394.67 | 8394.67 | 8394.67
J | Base cabinet, size 3400 x 650 wide x 840mm high. | 1 | No | 0 | 0 | 0 | 8782.12 | 8782.12 | 8782.12
K | Base cabinet, size 4000 x 650 wide x 840mm high. | 1 | No | 0 | 0 | 0 | 10331.9 | 10331.9 | 10331.9
L | Base cabinet, size 4100 x 650 wide x 840mm high. | 1 | No | 0 | 0 | 0 | 10590.2 | 10590.2 | 10590.2
M | Base cabinet, size 4740 x 600 wide x 840mm high. | 1 | No | 0 | 0 | 0 | 12243.3 | 12243.3 | 12243.3
N | Base cabinet, size 5400 x 650 wide x 840mm high. | 1 | No | 0 | 0 | 0 | 13948.07 | 13948.07 | 13948.07
| To Collection (US$) | [7 empty] | 115014.73 | 17
12 59 00 - SYSTEMS FURNITURE (CONT'D)
Pantry cabinet, comprising solid surface finish (12:SP01) to top and high pressure laminated on MDF panels (06:PC32) to front side with wood skirting (06:WD03), including drawers, doors, shelves, ironmongery, blocking and backing, fittings and fixings, in accordance with the drawings and specifications (cont'd).
A | Base cabinet, size 6000 x 600 wide x 840mm high. | 1 | No | 0 | 0 | 0 | 15497.85 | 15497.85 | 15497.85
B | Base cabinet, size 9080 x 650 wide x 840mm high. | 1 | No | 0 | 0 | 0 | 23453.41 | 23453.41 | 23453.41
Ablution seats, constructed from solid surface finish, including fixings, in accordance with the drawings and specifications.
C | Ref. (12:SP02), size 400 x 400 x 450mm high. | 5 | No | 0 | 0 | 0 | 2635.69 | 2635.69 | 13178.45
Decorative niches, constructed from solid surface finish (12:SP02), including fittings and fixings, in accordance with the drawings (DAR-NBIA-FD-100-ARC-DW-05-731XXXXX / detail 1) and specifications.
D | Size 3800 x 130 x 260mm high to ablution. | 2 | No | 0 | 0 | 0 | 10015.62 | 10015.62 | 20031.24
| To Collection (US$) | [7 empty] | 72160.95 | 18
12 59 00 - SYSTEMS FURNITURE (CONT'D)
Buffet counter, comprising stone finish terrazzo (09:ST02) to top and sides, wood finish (06:WD10) to front, plastic laminate (06:PC01) to back , brushed finish stainless steel fabrication (05:SS30) to skirting, including drawers, doors, fittings and fixings, complete as per the drawings and specification.
A | Overall size 5500mm long x 960mm wide x 960mm high. | 1 | No | 0 | 0 | 0 | 21013.89 | 21013.89 | 21013.89
Buffet counter at BOH, comprising solid surfacing counter top (12:SP01) to top, MDF finish (06:PC32) to sides and front, plastic laminate (06:PC01) to back , brushed finish stainless steel fabrication (05:SS30) to skirting, including drawers, doors, fittings and fixings, icomplete as per the drawings and specification.
B | Overall size 6650mm long x 800mm wide x 900mm high. | 1 | No | 0 | 0 | 0 | 29533.55 | 29533.55 | 29533.55
Smoking room bar table with wood finish (06:WD10) to table top and side, fixed to wall, including strips, fittings and fixings, in accordance with the drawings (DAR-NBIA-FD-100-ARC-DW-05-652XXXXX-D) and specifications.
C | Overall size 4900mm long x 400mm wide x 1100mm high. | 4 | No | 0 | 0 | 0 | 4202.78 | 4202.78 | 16811.12
Search room table, marine plywood with stainless steel finish (05:SS35) to table top and side, fixed to wall, including metal supports, fittings and fixings, in accordance with the drawings and specifications.
D | Overall size 400mm wide x 100mm high. | 31 | m | 0 | 0 | 0 | 242.47 | 242.47 | 7516.57
| To Collection (US$) | [7 empty] | 74875.13 | 19
12 59 00 - SYSTEMS FURNITURE (CONT'D)
Modular furniture including assembling, positioning, fixing and all necessary accessories, in accordance with the drawings and specifications.
A | Modular desk system, back-to-back for 2, Ref. 12:SF31 [A] | 5 | No | 0 | 0 | 0 | 3068.1 | 3068.1 | 15340.5
B | Modular desk system, side by side for 2, Ref. 12:SF31 [B] | 7 | No | 0 | 0 | 0 | 4042.9 | 4042.9 | 28300.3
C | Modular desk system, back-to-back for 4, Ref. 12:SF31 [C] | 14 | No | 0 | 0 | 0 | 6134.64 | 6134.64 | 85884.96
D | Modular desk system, side by side for 3, Ref. 12:SF31 [D] | 9 | No | 0 | 0 | 0 | 6062.78 | 6062.78 | 54565.02
E | Modular desk system, back-to-back for 8, Ref. 12:SF31 [E] | 4 | No | 0 | 0 | 0 | 12269.28 | 12269.28 | 49077.12
F | Modular desk system, back-to-back for 6, Ref. 12:SF31 [G] | 5 | No | 0 | 0 | 0 | 9202.74 | 9202.74 | 46013.7
G | 1 Person Desk-Supervisors, with return desk, Ref. 12:SF41[A] | 10 | No | 0 | 0 | 0 | 4511.55 | 4511.55 | 45115.5
H | 1 Person Desk, rectangular, Ref. 12:SF41[B] | 2 | No | 0 | 0 | 0 | 2021.45 | 2021.45 | 4042.9
J | Control Room Desks, curved, Ref. 12:SF60 [A] | 16 | No | 0 | 0 | 0 | 795.55 | 795.55 | 12728.8
K | Control Room Desks, straight, Ref. 12:SF60 [B] | 4 | No | 0 | 0 | 0 | 650.9 | 650.9 | 2603.6
| To Collection (US$) | [7 empty] | 343672.4 | 20
12 60 00 - MULTIPLE SEATING
Multiple seating system including assembling, positioning, fixing and all necessary accessories, in accordance with the drawings and specifications.
A | Ganged Seating Ref. 01, general, Ref. 12:GS01[A] | 21 | No | 0 | 0 | 0 | 8256.07 | 8256.07 | 173377.47
B | Ganged Seating Ref. 01, with end tables, Ref. 12:GS01[B] | 99 | No | 0 | 0 | 0 | 9049.65 | 9049.65 | 895915.35
C | Ganged Seating Ref. 1, ADA, Ref. 12:GS01[D] | 6 | No | 0 | 0 | 0 | 9432.38 | 9432.38 | 56594.28
D | Ganged Seating Ref. 01, ADA, end tables, Ref. 12:GS01[E] | 7 | No | 0 | 0 | 0 | 10197.84 | 10197.84 | 71384.88
E | Ganged Seating, Ref. 02, Ten Seats, Ref. 12:GS02 | 25 | No | 0 | 0 | 0 | 15910.99 | 15910.99 | 397774.75
12 92 00 - INTERIOR PLANTERS AND ARTIFICIAL PLANTS
Artificial Plants
F | LF09, Interior tree grille. | 4 | No | 0 | 0 | 0 | 5785.81 | 5785.81 | 23143.24
Planter with arm rest and back rest (upholstery leather), cushion seat (upholstery leather), plywood support (06:WD02) and metal frame to seat, glass fiber reinforced plastic (GFRP) paneling (06:PP01) to sides, and brushed finish stainless steel (05:SS01) base including fittings and fixings, in accordance with the drawings (DAR-NBIA-FD-100-ARC-DW-05-660XXXXX-B) and specifications.
G | Size 2460mm diameter, circular shape. | 4 | No | 0 | 0 | 0 | 7810.85 | 7810.85 | 31243.4
| To Collection (US$) | [7 empty] | 1649433.37 | 21
12 92 00 - INTERIOR PLANTERS AND ARTIFICIAL PLANTS (CONT'D)
Glass fiber-reinforced plastic planters (GFRP), fixed to walls, including supports, fittings and fixings, in accordance with the drawings (DAR-NBIA-FD-100-ARC-DW-05-753XXXXX/detail 8) and specifications.
A | Planters to green wall, size 7645 x 480 x 680mm. | 15 | No | 0 | 0 | 0 | 5305.18 | 5305.18 | 79577.7
B | Planters to green wall, size 37000 x 480 x 680mm. | 1 | No | 0 | 0 | 0 | 26525.89 | 26525.89 | 26525.89
12 93 00 - SITE FURNISHINGS
Seating
C | LF-01, Reinforced cast concrete seating, 5.1m average length, including surface preparation and protect from stains and water absorption. | 8 | No | 1001.49 | 64.89 | 179.28 | 0 | 1245.66 | 9965.28
Tree Grille
D | LF07, Forecourt tree grille | 17 | No | 0 | 0 | 0 | 502.04 | 502.04 | 8534.68
E | LF08, Road edge tree grille | 12 | No | 0 | 0 | 0 | 753.05 | 753.05 | 9036.6
| 0 | [7 empty] | 133640.15 | 22
Additional items
Any items required to ensure full compliance with the drawings, specifications, and any other elements essential for completing the installations but which may not be covered elsewhere in the pricing schedule, must be itemized and priced below. Summarize these items separately and include them under a distinct cover. Additional sheets can be utilized if necessary.
A | _______________________________
B | _______________________________
C | _______________________________
D | _______________________________
E | _______________________________
F | _______________________________
G | _______________________________
H | _______________________________
J | _______________________________
K | _______________________________
L | _______________________________
| To Collection (US$) | [7 empty] | 0 | 23
Collection
| Page Div 12/1 | [7 empty] | 139116.13 | 1
| Page Div 12/2 | [7 empty] | 270751.13 | 2
| Page Div 12/3 | [7 empty] | 85721.16 | 3
| Page Div 12/4 | [7 empty] | 170905.73 | 4
| Page Div 12/5 | [7 empty] | 738807.11 | 5
| Page Div 12/6 | [7 empty] | 215447.23 | 6
| Page Div 12/7 | [7 empty] | 1041567.06 | 7
| Page Div 12/8 | [7 empty] | 994885.76 | 8
| Page Div 12/9 | [7 empty] | 406308.82 | 9
| Page Div 12/10 | [7 empty] | 238168.1 | 10
| Page Div 12/11 | [7 empty] | 385456.14 | 11
| Page Div 12/12 | [7 empty] | 361067.1 | 12
| Page Div 12/13 | [7 empty] | 6700312.87 | 13
| Page Div 12/14 | [7 empty] | 357109.75 | 14
| Page Div 12/15 | [7 empty] | 2246740.4 | 15
| Page Div 12/16 | [7 empty] | 815837.03 | 16
| Page Div 12/17 | [7 empty] | 115014.73 | 17
| To Collection (US$) | [7 empty] | 15283216.25
Collection
| Total Brought Forward from Page No 24 (Cont'd) | [7 empty] | 15283216.25
| Page Div 12/18 | [7 empty] | 72160.95 | 18
| Page Div 12/19 | [7 empty] | 74875.13 | 19
| Page Div 12/20 | [7 empty] | 343672.4 | 20
| Page Div 12/21 | [7 empty] | 1649433.37 | 21
| Page Div 12/22 | [7 empty] | 133640.15 | 22
| Page Div 12/23 | [7 empty] | 0 | 23
| DIVISION 12 - FURNISHINGS TOTAL CARRIED TO SUMMARY (US$) | [7 empty] | 17556998.25

## Div 13
BILL NO 3 - MAIN TERMINAL BUILDING
DIVISION 13 - SPECIAL CONSTRUCTION
Item | Description | Quantity | Unit | UNIT RATE (US$) |  |  |  |  | TOTAL
|  |  |  | Material | Plant | Labour | Subcontract | Gross Rate | US$
|  | A |  | B | C | D | E | F = B+C+D+E | G = A x F
13 53 13 - RAMMED EARTH WALL
Rammed earth wall including filled cellular blocks, as per the drawings and specifications.
A | 300mm thick; Ref. 7A1X-300 (External) | 93 | m² | 0 | 0 | 0 | 740.5 | 740.5 | 68866.5
B | 500mm thick; Ref. 7A1X-500 (External) | 1157 | m² | 0 | 0 | 0 | 981.48 | 981.48 | 1135572.36
| To Collection (US$) | [7 empty] | 1204438.86
Additional items
Any items required to ensure full compliance with the drawings, specifications, and any other elements essential for completing the installations but which may not be covered elsewhere in the pricing schedule, must be itemized and priced below. Summarize these items separately and include them under a distinct cover. Additional sheets can be utilized if necessary.
A | _______________________________
B | _______________________________
C | _______________________________
D | _______________________________
E | _______________________________
F | _______________________________
G | _______________________________
H | _______________________________
J | _______________________________
K | _______________________________
L | _______________________________
To Collection (US$)
Collection
| Page Div 13/1 | [7 empty] | 1204438.86
| Page Div 13/2 | [7 empty] | 0
| DIVISION 13 - SPECIAL CONSTRUCTION TOTAL CARRIED TO SUMMARY (US$) | [7 empty] | 1204438.86

## Div 14
BILL NO 3 - MAIN TERMINAL BUILDING
DIVISION 14 - CONVEYING EQUIPMENT
Item | Description | Quantity | Unit | UNIT RATE (US$) |  |  |  |  | TOTAL
|  |  |  | Material | Plant | Labour | Subcontract | Gross Rate | US$
|  | A |  | B | C | D | E | F = B+C+D+E | G = A x F
14 21 00 - ELECTRIC TRACTION ELEVATORS
Passenger lifts, machine-room-less type complete ,as per the drawings,elevator schedules and specifications.
A | Reference PL-100.03, 1800 kg, 1.0 m/s | 1 | No | 859.23 | 270.23 | 722.93 | 197235.46 | 199087.85 | 199087.85
B | Reference PL-100.04, 1800 kg, 1.0 m/s | 1 | No | 859.23 | 270.23 | 722.93 | 195981.49 | 197833.88 | 197833.88
C | Reference PL-100.05, 1800 kg, 1.0 m/s | 1 | No | 859.23 | 270.23 | 722.93 | 195981.49 | 197833.88 | 197833.88
D | Reference PL-100.06, 1800 kg, 1.0 m/s | 1 | No | 859.23 | 270.23 | 722.93 | 195596.35 | 197448.74 | 197448.74
E | Reference PL-100.09, 1800 kg, 1.0 m/s | 1 | No | 859.23 | 270.23 | 722.93 | 196562.19 | 198414.58 | 198414.58
F | Reference PL-10010, 1800 kg, 1.0 m/s, | 1 | No | 859.23 | 270.23 | 722.93 | 206509.28 | 208361.67 | 208361.67
G | Reference PL-100.11 & PL-100.12, 1800 kg, 1.6 m/s, (2 Units) | 1 | No | 859.23 | 270.23 | 722.93 | 199132.35 | 200984.74 | 200984.74
H | Reference PL-100.13, 1800 kg, 1.0 m/s, | 1 | No | 859.23 | 270.23 | 722.93 | 204403.02 | 206255.41 | 206255.41
J | Reference PL-100.14 & PL-100.15, 1800 kg, 1.6 m/s, (2 Units) | 1 | No | 859.23 | 270.23 | 722.93 | 199278.33 | 201130.72 | 201130.72
K | Reference PL-100.16, 1800 kg, 1.0 m/s | 1 | No | 859.23 | 270.23 | 722.93 | 196562.19 | 198414.58 | 198414.58
L | Reference PL-100.17 & PL-100.18, 1800 kg, 1.6 m/s, (2 Units) | 1 | No | 859.23 | 270.23 | 722.93 | 199649.33 | 201501.72 | 201501.72
| To Collection (US$) | [7 empty] | 2207267.77 | 1
14 21 00 - ELECTRIC TRACTION ELEVATORS (CONT'D)
Passenger lifts, machine-room-less type complete ,as per the drawings,elevator schedules and specifications (Cont'd).
A | Reference PL-100.21, 1800 kg, 1.6 m/s | 1 | No | 859.23 | 270.23 | 722.93 | 195292.02 | 197144.41 | 197144.41
B | Reference PL-100.22, 1800 kg, 1.6 m/s | 1 | No | 859.23 | 270.23 | 722.93 | 196902.88 | 198755.27 | 198755.27
Service lifts, machine-room-less type complete ,as per the drawings,elevator schedules and specifications.
C | Reference SL-100.01 & SL-100.02, 2500kg, 1.6 m/s | 1 | No | 859.23 | 270.23 | 722.93 | 187855.89 | 189708.28 | 189708.28
D | Reference SL-100.03, 1600kg, 1.6 m/s | 1 | No | 859.23 | 270.23 | 722.93 | 203429.66 | 205282.05 | 205282.05
E | Reference SL-100.04, 1600kg, 1.6 m/s | 1 | No | 859.23 | 270.23 | 722.93 | 173207.9 | 175060.29 | 175060.29
F | Reference SL-100.07 & SL-100.08, 2500kg, 1.6 m/s | 1 | No | 859.23 | 270.23 | 722.93 | 184194.75 | 186047.14 | 186047.14
G | Reference SL-100.09 & SL-100.10, 2500kg, 1.6 m/s | 1 | No | 859.23 | 270.23 | 722.93 | 180505.77 | 182358.16 | 182358.16
H | Reference SL-100.11, 1000kg, 1.6 m/s | 1 | No | 859.23 | 270.23 | 722.93 | 165154.94 | 167007.33 | 167007.33
J | Reference SL-100.12, 1000kg, 1.6 m/s | 1 | No | 859.23 | 270.23 | 722.93 | 160328.85 | 162181.24 | 162181.24
| To Collection (US$) | [7 empty] | 1663544.17 | 2
14 21 00 - ELECTRIC TRACTION ELEVATORS (CONT'D)
Remote monitoring and command system (central monitoring system (CMS)) for the elevators and escalators with dedicated servers (located in the data center) and control station (located in BMS room), in accordance with the drawings and specifications.
A | Central monitoring system (CMS) covering all conveying systems in the project: Main Terminal Building. | 1 | Item | 219240.76 | 20.97 | 0 | 11796.29 | 231058.02 | 231058.02
| 0 | [7 empty] | 231058.02 | 3
14 31 00 - ESCALATORS
Indoor, extra heavy duty type, complete as per the drawings,elevator schedules and specifications.
A | Reference ES-100.03, 1000mm step width, 30 degrees inclination, 12 meters vertical rise, with intermediate support, 0.5 m/sec rated speed, 0.2 m/sec standby speed, 3 flat steps at top and bottom landings. | 1 | No | 859.23 | 270.23 | 722.93 | 338171.23 | 340023.62 | 340023.62
B | Reference ES-100.04, 1000mm step width, 30 degrees inclination, 6 meters vertical rise, without intermediate support, 0.5 m/sec rated speed, 0.2 m/sec standby speed, 3 flat steps at top and bottom landings. | 1 | No | 859.23 | 270.23 | 722.93 | 206969.92 | 208822.31 | 208822.31
C | Reference ES-100.07, 1000mm step width, 30 degrees inclination, 6 meters vertical rise, without intermediate support, 0.5 m/sec rated speed, 0.2 m/sec standby speed, 3 flat steps at top and bottom landings. | 1 | No | 859.23 | 270.23 | 722.93 | 220590.86 | 222443.25 | 222443.25
D | Reference ES-100.08, 1000mm step width, 30 degrees inclination, 6 meters vertical rise, without intermediate support, 0.5 m/sec rated speed, 0.2 m/sec standby speed, 3 flat steps at top and bottom landings. | 1 | No | 859.23 | 270.23 | 722.93 | 220590.86 | 222443.25 | 222443.25
| To Collection (US$) | [7 empty] | 993732.43 | 4
14 31 00 - ESCALATORS (CONT'D)
Indoor, extra heavy duty type, complete as per the drawings,elevator schedules and specifications (Cont'd).
A | Reference ES-10011, 1000mm step width, 35 degrees inclination, 6 meters vertical rise, without intermediate support, 05 m/sec rated speed, 02 m/sec standby speed, 3 flat steps at top and bottom landings. | 1 | No | 859.23 | 270.23 | 722.93 | 219741.51 | 221593.9 | 221593.9
B | Reference ES-10012, 1000mm step width, 35 degrees inclination, 6 meters vertical rise, without intermediate support, 05 m/sec rated speed, 02 m/sec standby speed, 3 flat steps at top and bottom landings. | 1 | No | 859.23 | 270.23 | 722.93 | 219741.51 | 221593.9 | 221593.9
C | Reference ES-10013, 1000mm step width, 35 degrees inclination, 6 meters vertical rise, without intermediate support, 05 m/sec rated speed, 02 m/sec standby speed, 3 flat steps at top and bottom landings. | 1 | No | 859.23 | 270.23 | 722.93 | 219741.28 | 221593.67 | 221593.67
D | Reference ES-10014, 1000mm step width, 35 degrees inclination, 6 meters vertical rise, without intermediate support, 05 m/sec rated speed, 02 m/sec standby speed, 3 flat steps at top and bottom landings. | 1 | No | 859.23 | 270.23 | 722.93 | 206969.92 | 208822.31 | 208822.31
| To Collection (US$) | [7 empty] | 873603.78 | 5
14 31 00 - ESCALATORS (CONT'D)
Indoor, extra heavy duty type, complete as per the drawings,elevator schedules and specifications (Cont'd).
A | Reference ES-10016, 1000mm step width, 30 degrees inclination, 6 meters vertical rise, without intermediate support, 05 m/sec rated speed, 02 m/sec standby speed, 3 flat steps at top and bottom landings. | 1 | No | 859.23 | 270.23 | 722.93 | 220590.86 | 222443.25 | 222443.25
B | Reference ES-10017, 1000mm step width, 30 degrees inclination, 6 meters vertical rise, without intermediate support, 05 m/sec rated speed, 02 m/sec standby speed, 3 flat steps at top and bottom landings. | 1 | No | 859.23 | 270.23 | 722.93 | 220590.86 | 222443.25 | 222443.25
C | Reference ES-10018, 1000mm step width, 30 degrees inclination, 6 meters vertical rise, without intermediate support, 05 m/sec rated speed, 02 m/sec standby speed, 3 flat steps at top and bottom landings. | 1 | No | 859.23 | 270.23 | 722.93 | 229394.6 | 231246.99 | 231246.99
D | Reference ES-10019, 1000mm step width, 30 degrees inclination, 6 meters vertical rise, without intermediate support, 05 m/sec rated speed, 02 m/sec standby speed, 3 flat steps at top and bottom landings. | 1 | No | 859.23 | 270.23 | 722.93 | 227031.35 | 228883.74 | 228883.74
E | Reference ES-10020, 1000mm step width, 30 degrees inclination, 6 meters vertical rise, without intermediate support, 05 m/sec rated speed, 02 m/sec standby speed, 3 flat steps at top and bottom landings. | 1 | No | 859.23 | 270.23 | 722.93 | 220590.86 | 222443.25 | 222443.25
| To Collection (US$) | [7 empty] | 1127460.48 | 6
14 31 00 - ESCALATORS (CONT'D)
Indoor, extra heavy duty type, complete as per the drawings,elevator schedules and specifications (Cont'd).
A | Reference ES-10021, 1000mm step width, 30 degrees inclination, 6 meters vertical rise, without intermediate support, 05 m/sec rated speed, 02 m/sec standby speed, 3 flat steps at top and bottom landings. | 1 | No | 859.23 | 270.23 | 722.93 | 220590.86 | 222443.25 | 222443.25
B | Reference ES-10022, 1000mm step width, 30 degrees inclination, 6 meters vertical rise, without intermediate support, 05 m/sec rated speed, 02 m/sec standby speed, 3 flat steps at top and bottom landings. | 1 | No | 859.23 | 270.23 | 722.93 | 220590.86 | 222443.25 | 222443.25
C | Reference ES-10023, 1000mm step width, 30 degrees inclination, 6 meters vertical rise, without intermediate support, 05 m/sec rated speed, 02 m/sec standby speed, 3 flat steps at top and bottom landings. | 1 | No | 859.23 | 270.23 | 722.93 | 220590.86 | 222443.25 | 222443.25
D | Reference ES-10025, 1000mm step width, 30 degrees inclination, 12 meters vertical rise, with intermediate support, 05 m/sec rated speed, 02 m/sec standby speed, 3 flat steps at top and bottom landings. | 1 | No | 859.23 | 270.23 | 722.93 | 338171.21 | 340023.6 | 340023.6
E | Reference ES-10026, 1000mm step width, 30 degrees inclination, 6 meters vertical rise, without intermediate support, 05 m/sec rated speed, 02 m/sec standby speed, 3 flat steps at top and bottom landings. | 1 | No | 859.23 | 270.23 | 722.93 | 220590.86 | 222443.25 | 222443.25
| To Collection (US$) | [7 empty] | 1229796.6 | 7
14 31 00 - ESCALATORS (CONT'D)
Indoor, extra heavy duty type, complete as per the drawings, elevator schedules and specifications (Cont'd).
A | Reference ES-10027, 1000mm step width, 30 degrees inclination, 6 meters vertical rise, without intermediate support, 05 m/sec rated speed, 02 m/sec standby speed, 3 flat steps at top and bottom landings. | 1 | No | 859.23 | 270.23 | 722.93 | 220590.86 | 222443.25 | 222443.25
B | Reference ES-10028, 1000mm step width, 30 degrees inclination, 6 meters vertical rise, without intermediate support, 05 m/sec rated speed, 02 m/sec standby speed, 3 flat steps at top and bottom landings. | 1 | No | 859.23 | 270.23 | 722.93 | 220590.86 | 222443.25 | 222443.25
14 91 82 - TRASH CHUTES
Gravity waste chute for waste disposal, extending over all floors above main waste room, in accordance with the drawings and specifications.
C | Trash chute of 2150 x 1050mm | 1 | No | 31154.54 | 586.52 | 2014.54 | 0 | 33755.6 | 33755.6
| To Collection (US$) | [7 empty] | 478642.1 | 8
Additional items
Any items required to ensure full compliance with the drawings, specifications, and any other elements essential for completing the installations but which may not be covered elsewhere in the pricing schedule, must be itemized and priced below. Summarize these items separately and include them under a distinct cover. Additional sheets can be utilized if necessary.
A | _______________________________
B | _______________________________
C | _______________________________
D | _______________________________
E | _______________________________
F | _______________________________
G | _______________________________
H | _______________________________
J | _______________________________
K | _______________________________
L | _______________________________
| To Collection (US$) | [7 empty] | 0 | 9
Collection
| Page Div 14/1 | [7 empty] | 2207267.77 | 1
| Page Div 14/2 | [7 empty] | 1663544.17 | 2
| Page Div 14/3 | [7 empty] | 231058.02 | 3
| Page Div 14/4 | [7 empty] | 993732.43 | 4
| Page Div 14/5 | [7 empty] | 873603.78 | 5
| Page Div 14/6 | [7 empty] | 1127460.48 | 6
| Page Div 14/7 | [7 empty] | 1229796.6 | 7
| Page Div 14/8 | [7 empty] | 478642.1 | 8
| Page Div 14/9 | [7 empty] | 0 | 9
| DIVISION 14 - CONVEYING EQUIPMENT TOTAL CARRIED TO SUMMARY (US$) | [7 empty] | 8805105.35

## Div 21
BILL NO 3 - MAIN TERMINAL BUILDING
DIVISION 21 - FIRE SUPPRESSION
Item | Description | Quantity | Unit | UNIT RATE (US$) |  |  |  |  | TOTAL
|  |  |  | Material | Plant | Labour | Subcontract | Gross Rate | US$
|  | A |  | B | C | D | E | F = B+C+D+E | G = A x F
21 12 00 - FIRE-SUPRESSION STAND PIPES
Steel pipes and fittings with threaded/grooved end and approved type joints, in accordance with the drawings and specifications.
A | 200mm diameter | 426 | m | 235.12 | 16.79 | 50.38 | 33.59 | 335.88 | 143084.88
B | 150mm diameter | 885 | m | 160.78 | 11.48 | 34.45 | 22.97 | 229.68 | 203266.8
C | 100mm diameter | 823 | m | 98.58 | 7.04 | 21.12 | 14.08 | 140.82 | 115894.86
D | 80mm diameter | 1532 | m | 74.22 | 5.3 | 15.9 | 10.6 | 106.02 | 162422.64
E | 65mm diameter | 38 | m | 59.89 | 4.28 | 12.83 | 8.56 | 85.56 | 3251.28
21 13 13 - WET PIPE SPRINKLER SYSTEM
Pipe Work
Steel pipes with threaded/grooved end and fittings, in accordance with the drawings and specifications.
F | 25mm diameter | 11198 | m | 17.81 | 1.27 | 3.82 | 2.54 | 25.44 | 284877.12
G | 32mm diameter | 2752 | m | 20.69 | 1.48 | 4.43 | 2.96 | 29.56 | 81349.12
H | 40mm diameter | 1447 | m | 23.62 | 1.69 | 5.06 | 3.37 | 33.74 | 48821.78
J | 50mm diameter | 10187 | m | 35.34 | 2.52 | 7.57 | 5.05 | 50.48 | 514239.76
K | 65mm diameter | 8896 | m | 47.24 | 3.37 | 10.12 | 6.75 | 67.48 | 600302.08
L | 80mm diameter | 1165 | m | 57.64 | 4.12 | 12.35 | 8.23 | 82.34 | 95926.1
| To Collection (US$) | [7 empty] | 2253436.42 | 1
21 13 13 - WET PIPE SPRINKLER SYSTEM (CONT'D)
Steel pipes and fittings, in accordance with the drawings and specifications (Cont'd).
A | 100mm diameter | 4190 | m | 75.01 | 5.36 | 16.07 | 10.72 | 107.16 | 449000.4
B | 150mm diameter | 6478 | m | 119.43 | 8.53 | 25.59 | 17.06 | 170.61 | 1105211.58
C | 200mm diameter | 143 | m | 172.79 | 12.34 | 37.03 | 24.68 | 246.84 | 35298.12
Drain pipe
D | Drain pipes and fittings, in accordance with the requirement. | 1 | item | 14915.2 | 1065.37 | 3196.11 | 2130.74 | 21307.42 | 21307.42
Accessories
Alarm Check Valves Assembly with Butterfly Valve and Water Flow Switch, in accordance with the drawings and specifications.
E | 50mm diameter Alarm Check Valve with Butterfly Valve and Water Flow Switch. | 4 | No | 3559.98 | 254.28 | 762.85 | 508.57 | 5085.68 | 20342.72
F | 100mm ditto | 7 | No | 3975.04 | 283.93 | 851.79 | 567.86 | 5678.62 | 39750.34
G | 150mm ditto | 33 | No | 4380.03 | 312.86 | 938.58 | 625.72 | 6257.19 | 206487.27
Alarm Check Valves Assembly with Butterfly Valve, in accordance with the drawings and specifications.
H | 80mm diameter Alarm Check Valve with Butterfly Valve. | 2 | No | 3807.5 | 271.96 | 815.89 | 543.93 | 5439.28 | 10878.56
J | 100mm ditto | 4 | No | 3975.04 | 283.93 | 851.79 | 567.86 | 5678.62 | 22714.48
| To Collection (US$) | [7 empty] | 1910990.89 | 2
21 13 13 - WET PIPE SPRINKLER SYSTEM (CONT'D)
Accessories (Cont'd)
Automatic Air Vent valves with screwed or flanged ends, jointing to pipework, in accordance with the drawings and specifications.
A | For sprinkler pipe 100mm diameter | 7 | No | 211.59 | 15.11 | 45.34 | 30.23 | 302.27 | 2115.89
B | For sprinkler pipe 150mm diameter | 29 | No | 238.66 | 17.05 | 51.14 | 34.09 | 340.94 | 9887.26
C | For stand pipe 150mm diameter | 12 | No | 238.66 | 17.05 | 51.14 | 34.09 | 340.94 | 4091.28
Deluge Valves including gland, rubber gasket, bolts, nuts, joining, encasement, cabinet, valves and all other necessary accessories listed in the specifications.
D | 100mm diameter | 8 | No | 11297.23 | 806.95 | 2420.84 | 1613.89 | 16138.91 | 129111.28
Installation and procurement for deluge system that serve external glass of movable passenger boarding bridge (PBB) will be selected to final glass selection by PLB supplier.
Fire Department Connection
E | Four way fire department connections (FDC) Including check valve, ball drip valve & all other accessories for both Stand Pipe System & Sprinkler Pipe System. | 10 | No | 2647.89 | 189.14 | 567.41 | 378.27 | 3782.71 | 37827.1
| To Collection (US$) | [7 empty] | 183032.81 | 3
21 13 13 - WET PIPE SPRINKLER SYSTEM (CONT'D)
Landing valves including jointing to pipework, in accordance with the drawings and specifications.
A | 65mm diameter | 2 | No | 652.51 | 46.61 | 139.82 | 93.22 | 932.16 | 1864.32
B | 100mm diameter | 3 | No | 983.17 | 70.23 | 210.68 | 140.45 | 1404.53 | 4213.59
C | 150mm diameter | 8 | No | 1624.36 | 116.03 | 348.08 | 232.05 | 2320.52 | 18564.16
Capped connection and butterfly valve with supervisory switch as jointing to pipework, in accordance with the drawings and specifications.
D | 25mm diameter | 1 | No | 251.93 | 17.99 | 53.98 | 35.99 | 359.89 | 359.89
E | 50mm diameter | 9 | No | 292.55 | 20.9 | 62.69 | 41.79 | 417.93 | 3761.37
F | 65mm diameter | 15 | No | 337.58 | 24.11 | 72.34 | 48.23 | 482.26 | 7233.9
G | 80mm diameter | 5 | No | 421.97 | 30.14 | 90.42 | 60.28 | 602.81 | 3014.05
H | 100mm diameter | 18 | No | 510.77 | 36.48 | 109.45 | 72.97 | 729.67 | 13134.06
J | Drain point & Test Drain Valve located at end of each line/riser and connection to nearest drain point, in accordance with the requirement. | 1 | Item | 251.93 | 17.99 | 53.98 | 35.99 | 359.89 | 359.89
| To Collection (US$) | [7 empty] | 52505.23 | 4
21 13 13 - WET PIPE SPRINKLER SYSTEM (CONT'D)
Zone control valve assembly, in accordance with the drawings and specifications.
A | 50mm diameter | 4 | No | 1197.98 | 85.57 | 256.71 | 171.14 | 1711.4 | 6845.6
B | 100mm diameter | 7 | No | 1613.04 | 115.22 | 345.65 | 230.43 | 2304.34 | 16130.38
C | 150mm diameter | 33 | No | 2018.03 | 144.14 | 432.43 | 288.29 | 2882.89 | 95135.37
Sprinklers including fixing in position and jointing to pipework, in accordance with the drawings and specifications.
D | Pendent | 3058 | No | 37.53 | 2.68 | 8.04 | 5.36 | 53.61 | 163939.38
E | Upright | 10168 | No | 40.68 | 2.91 | 8.72 | 5.81 | 58.12 | 590964.16
F | Concealed pendent | 2111 | No | 37.53 | 2.68 | 8.04 | 5.36 | 53.61 | 113170.71
G | Side wall sprinklers | 101 | No | 116.27 | 8.3 | 24.91 | 16.61 | 166.09 | 16775.09
| To Collection (US$) | [7 empty] | 1002960.69 | 5
21 22 00 - CLEAN-AGENT FIRE-EXTINGUISHING SYSTEMS
Inert gas system complete with piping and piping specialties, Nozzles, extinguishing agent, extinguishing agent container, detection and alarm devices, control and alarm panels, selector valves, connections for integration with VAC and fire alarm and all necessary accessories as per NFPA, in accordance with the drawings and specifications.
L0 Apron Level Inert Gas system
A | System 1 (i) with 4 x Cylinder 140 L, 31.332Kg at 200 bars serving the following rooms: | 1 | No | 57291.24 | 4092.23 | 12276.69 | 8184.46 | 81844.62 | 81844.62
Electrical room Ref. 100.0.001.00 with area of 34.6m² and Volume 169.54m³
Electrical room Ref., 100.0.002.00 with area of 36.2m² and Volume 177.38m³
FD room Ref. 100.0.004.00 with area of 6m² and Volume 21m³
B | System 1 (ii) with 4 x Cylinder 140 L, 31.332Kg at 200 bars serving the following rooms: | 1 | No | 57291.24 | 4092.23 | 12276.69 | 8184.46 | 81844.62 | 81844.62
Electrical room Ref. 100.0.005.00 with area of 34.6m2 & Volume 169.54m3
Electrical room Ref. 100.0.006.00 with area of 36.2m2 & Volume 177.38m3
FD room Ref. 100.0.008.00 with area of 6m2 & Volume 21m3
| To Collection (US$) | [7 empty] | 163689.24 | 6
21 22 00 - CLEAN-AGENT FIRE-EXTINGUISHING SYSTEMS (CONT'D)
L0 Apron Level Inert Gas system (Cont'd)
A | System 1 (iii) with 4 x Cylinder 140 L, 31.332Kg at 200 bars serving the following rooms: | 1 | No | 57291.24 | 4092.23 | 12276.69 | 8184.46 | 81844.62 | 81844.62
Electrical room Ref. 100.0.009.00 with area of 34.6m² and Volume 169.54m³
Electrical room Ref. 100.0.010.00 with area of 36.2m² and Volume 177.38m³
FD room Ref. 100.0.012.00 with area of 6m² and Volume 21m³
B | System 1 (iv) with 4 x Cylinder 140 L, 31.332Kg at 200 bars serving the following rooms: | 1 | No | 57291.24 | 4092.23 | 12276.69 | 8184.46 | 81844.62 | 81844.62
Electrical room Ref. 100.0.013.00 with area of 34.6m² and Volume 169.54m³
Electrical room Ref. 100.0.014.00 with area of 36.2m² and Volume 177.38m³
FD room Ref. 100.0.016.00 with area of 6m² and Volume 21m³
C | System 2 with 9 x Cylinder 140 L / 31.332Kg at 200 bars serving the following rooms: | 1 | No | 79865.23 | 5704.66 | 17113.98 | 11409.32 | 114093.19 | 114093.19
Electrical room Ref. 100.0.108.05 with area of 73.5m² and Volume 407 .925m³
FD room Ref. 100.0.123.01 with area of 19m² and Volume 105.45m³
| To Collection (US$) | [7 empty] | 277782.43 | 7
21 22 00 - CLEAN-AGENT FIRE-EXTINGUISHING SYSTEMS (CONT'D)
L0 Apron Level Inert Gas system (Cont'd)
A | System 5 with 2 x Cylinder 140 L / 31.332Kg at 200 bars serving the following rooms: | 1 | No | 8251.18 | 589.37 | 1768.11 | 1178.74 | 11787.4 | 11787.4
BD Ref. 100.0.155.01 with area of 9.6m² and Volume 53.28m³
B | System 6 with 2 x Cylinder 140 L / 31.332Kg at 200 bars serving the following rooms: | 1 | No | 25376.28 | 1812.59 | 5437.77 | 3625.18 | 36251.82 | 36251.82
FD room Ref. 100.0.168.02 with area of 18m² and Volume 99.9m³
Electrical room Ref. 100.0.168.01 with area of 11.4m² and Volume 63.27m³
C | System 7 with 6 x Cylinder 140 L 31.332Kg at 200 bars serving the following rooms: | 1 | No | 84068.66 | 6004.9 | 18014.71 | 12009.81 | 120098.08 | 120098.08
RURA Ref. 100.0. 220.00 with area of 52.2m² and Volume 289.71m³
FD room Ref. 100.0.217.02 with area of 13.5m² and Volume 74.925m³
Electrical room Ref. 100.0.217.01 with area of 31.6m² and Volume 175.38m³
D | System 8 with 1x Cylinder 140 L / 31.332Kg at 200 bars serving the following rooms: | 1 | No | 7005.72 | 500.41 | 1501.23 | 1000.82 | 10008.18 | 10008.18
FD room Ref. 100.0. 221.01 with area of 14.2m² and Volume 45.44m³
| To Collection (US$) | [7 empty] | 178145.48 | 8
21 22 00 - CLEAN-AGENT FIRE-EXTINGUISHING SYSTEMS (CONT'D)
L0 Apron Level Inert Gas system (Cont'd)
A | System 9 with 4 x Cylinder 140 L / 31.332Kg at 200 bars serving the following rooms: | 1 | No | 52620.75 | 3758.63 | 11275.88 | 7517.25 | 75172.51 | 75172.51
Electrical room Ref. 100.0.249.01 with area of 35m² and Volume 194.25m³
FD RM Ref. 100.0. 249.02 with area of 26m² and Volume 144.3m³
B | System 10 with 4 x Cylinder 140 L / 31.332Kg at 200 bars serving the following rooms: | 1 | No | 26777.43 | 1912.67 | 5738.02 | 3825.35 | 38253.47 | 38253.47
Electrical room Ref. with area of 37m² and Volume 172.05m³
C | System 11 with 3 x Cylinder 140 L / 31.332Kg at 200 bars serving the following rooms: | 1 | No | 50752.56 | 3625.18 | 10875.55 | 7250.37 | 72503.66 | 72503.66
FD room Ref. 100.0.199.00 with area of 19.6m² and Volume 107.8m³
UPS room Ref. 100.0.195.00 with area of 21.2m² and Volume 116.6m³
Electrical room Ref. 100.0.148.00 with area of 18.4m² and Volume 101.2m³
D | System 19 with 1 x Cylinder 140 L 31.332Kg at 200 bars serving the following rooms: | 1 | No | 5137.53 | 366.97 | 1100.9 | 733.93 | 7339.33 | 7339.33
BDRM. Ref. 100.0. 271.00 with area of 10m² and Volume 33m³
| To Collection (US$) | [7 empty] | 193268.97 | 9
21 22 00 - CLEAN-AGENT FIRE-EXTINGUISHING SYSTEMS (CONT'D)
L0 Apron Level Inert Gas system (Cont'd)
A | System 20 with 1 x Cylinder 140 L 31.332Kg at 200 bars serving the following rooms: | 1 | No | 4670.48 | 333.61 | 1000.82 | 667.21 | 6672.12 | 6672.12
BDRM. Ref. 100.0.300.00 with area of 10m² and Volume 30m³ serving the following rooms:
B | System 21 with 2 x Cylinder 140 L / 31.332Kg at 200 bars | 1 | No | 10430.74 | 745.05 | 2235.16 | 1490.11 | 14901.06 | 14901.06
Electrical room Ref. 100.0. 264.01 with area of 11.5m² and Volume 67.275m³
C | System 3 with 9 x Cylinder 140 L 31.332Kg at 200 bars serving the following rooms: | 1 | No | 175454.41 | 12532.46 | 37597.37 | 25064.92 | 250649.16 | 250649.16
MV Room 3 Ref. 100.0.148 .00 with area of 46m² and Volume 261.6m³
Main LV Room 2 Ref. 100.0.145.04 with area of 75m² and Volume 416.25m³
MV Room 4 Ref. 100.0.147.00 with area of 42m² and Volume 241.7m³
MTB MV Room 2 Ref. 100.0.150.00 with area of 24.5m² and Volume 139.075m³
FD room Ref. 100.0.145.03 with area of 12.3m² and Volume 68.265m³
| To Collection (US$) | [7 empty] | 272222.34 | 10
21 22 00 - CLEAN-AGENT FIRE-EXTINGUISHING SYSTEMS (CONT'D)
L0 Apron Level Inert Gas system (Cont'd)
A | System 4 with 27 x Cylinder 140 L / 31.332Kg at 200 bars serving the following rooms: | 1 | No | 428438.8 | 30602.77 | 91808.31 | 61205.54 | 612055.42 | 612055.42
Main Terminal Transformer room Ref. 100.0.151.00 with area of 98.4m² and Volume 536.14m³
MTB MV Room l Ref. 100.0.152.00 with area of 20.4m² and Volume 117.34m³
MTB Main LV Room 1 Ref. 100.0.145.05 with area of 237m² and Volume 1315.35m³
Radio Room Ref. 100.0.138.00 with area of 30m² and Volume 166.5m³
MTB Main UPS room 1 Ref. 100.0.145.01 with area of 65m² and Volume 360.75m³
MTB Main UPS room 2 Ref. 100.0.129.03 with area of 46m² and Volume 255.3m³
B | System 12 with 2 x Cylinder 140 L 31.332Kg at 200 bars serving the following rooms: | 1 | No | 16969.41 | 1212.1 | 3636.3 | 2424.2 | 24242.01 | 24242.01
Electrical room Ref. 100.0. 213.00 with area of 19.5m² and Volume 78m³
FD room Ref. 100.0. 216.00 with area of 7.8m² and Volume 31.2m³
C | System 13 with 1 x Cylinder 140 L 31.332Kg at 200 bars serving the following rooms: | 1 | No | 4826.16 | 344.73 | 1034.18 | 689.45 | 6894.52 | 6894.52
Electrical room Ref. 100.0.330.00 with area of 7.8m² and Volume 31.2m³
| To Collection (US$) | [7 empty] | 643191.95 | 11
21 22 00 - CLEAN-AGENT FIRE-EXTINGUISHING SYSTEMS (CONT'D)
L0 Apron Level Inert Gas system (Cont'd)
A | System 14 with 1 x Cylinder 140 L 31.332Kg at 200 bars serving the following rooms: | 1 | No | 3892.07 | 278 | 834.01 | 556.01 | 5560.09 | 5560.09
Electrical room Ref. 100.0. 209.00 with area of 6.2m² and Volume 24.8m³
B | System 15 with 2 x Cylinder 140 L / 31.332Kg at 200 bars serving the following rooms: | 1 | No | 11987.57 | 856.25 | 2568.76 | 1712.51 | 17125.09 | 17125.09
Electrical room Ref. 100.0. 229.00 with area of 12.8m² and Volume 51.2m³
FD room Ref. 100.0.228.00 with area of 6.5m² and Volume 26m³
C | System 16 with 1 x Cylinder 140 L / 31.332Kg at 200 bars serving the following rooms: | 1 | No | 7472.77 | 533.77 | 1601.31 | 1067.54 | 10675.39 | 10675.39
Electrical room Ref. 100.0.283.00 with area of 12m² and Volume 48m³
L1 Departure Level Inert Gas system
D | System 1 with 5 x Cylinder 140 L / 31.332Kgat 200 bars serving the following rooms: | 1 | No | 47016.18 | 3358.3 | 10074.9 | 6716.6 | 67165.98 | 67165.98
FD room Ref. 100.1.218.07 with area of 10.5m² and Volume 59.85m³
Electrical room Ref. 100.1.218.10 with area of 42.5m² and Volume 242.25m³
| To Collection (US$) | [7 empty] | 100526.55 | 12
21 22 00 - CLEAN-AGENT FIRE-EXTINGUISHING SYSTEMS (CONT'D)
L1 Departure Level Inert Gas system (Cont'd)
A | System 2 with 4 x Cylinder 140 L 31.332Kg at 200 bars serving the following rooms: | 1 | No | 35495.66 | 2535.4 | 7606.21 | 5070.81 | 50708.08 | 50708.08
FD room Ref. 100.1.244.01 with area of 12.5m² and Volume 61.25m³
Electrical room Ref. 100.1.244.04 with area of 34m² and Volume 166.6m³
B | System 3 with 4 x Cylinder 140 L 31.332Kg at 200 bars serving the following rooms: | 1 | No | 35028.61 | 2502.04 | 7506.13 | 5004.09 | 50040.87 | 50040.87
Electrical room Ref. 100.1.127.04 with area of 32m² and Volume 182.4m³
FD room Ref. 100.1.127.07 with area of 8.75m² and Volume 30.625m³
FD room ceiling Ref. 100.1.127.07 with area of 8.75m² and Volume 12.25m³
C | System 4 with 5 x Cylinder 140 L 31.332Kg at 200 bars serving the following rooms: | 1 | No | 50908.24 | 3636.3 | 10908.91 | 7272.61 | 72726.06 | 72726.06
Electrical room Ref. 100.1.171.03 with area of 39m² and Volume 210.6m³
FD room Ref. 100.1.152.03 with area of 17m² and Volume 86.7m³
SERVER. RM Ref. 100.1.152.02 with area of 12m² and Volume 58.8m³
| To Collection (US$) | [7 empty] | 173475.01 | 13
21 22 00 - CLEAN-AGENT FIRE-EXTINGUISHING SYSTEMS (CONT'D)
L1 Departure Level Inert Gas system (Cont'd)
A | System 5 with 2 x Cylinder 140 L 31.332Kg at 200 bars serving the following rooms: | 1 | No | 19148.97 | 1367.78 | 4103.35 | 2735.57 | 27355.67 | 27355.67
FD room Ref. 100.1.108.02 with area of 11m² and Volume 53.9m³
Electrical room Ref. 100.1.108.05 with area of 10.4m² and Volume 68.64m³
L2 Arrival Level Inert Gas system
B | System 1 with 2 x Cylinder 140 L / 31.332Kg at 200 bars serving the following rooms: | 1 | No | 10430.74 | 745.05 | 2235.16 | 1490.11 | 14901.06 | 14901.06
Electrical room Ref. 100.2.009.02 with area of 7m² and Volume 48.3m³
FD room Ref. 100.2.009.04 with area of 7.5m² and Volume 22.5m³
FD room ceiling Ref. 100.2.009.04 with area of 7.5m² and Volume 11.25m³
C | System 2 with 4 x Cylinder 140 L / 31.332Kg at 200 bars serving the following rooms: | 1 | No | 12298.93 | 878.5 | 2635.49 | 1756.99 | 17569.91 | 17569.91
FD room Ref. 100.2.021.08 with area of 8.5m² and Volume 25.5m³
FD room ceiling Ref. 100.2.021.08 with area of 8.5m² and Volume 18.7m³
Electrical room Ref. 100.2.021.10 with area of 33.6m² and Volume 174.72m³
| To Collection (US$) | [7 empty] | 59826.64 | 14
21 22 00 - CLEAN-AGENT FIRE-EXTINGUISHING SYSTEMS (CONT'D)
L2 Arrival Level Inert Gas system (Cont'd)
A | System³ with 4 x Cylinder 140 L / 31.332Kg at 200 bars serving the following rooms: | 1 | No | 35339.97 | 2524.28 | 7572.85 | 5048.57 | 50485.67 | 50485.67
Electrical room Ref. 100.2.062.03 with area of 32.4m² and Volume 168.48m³
FD room Ref. 100.2.062.07 with area of 11.1m² and Volume 33.3m³
FD room ceiling Ref. 100.2.062.07 with area of 11.1m² and Volume 24.42m³
Backup filled Inert Gas cylinders
B | Provide backup cylinders for the Inert Gas system | 1 | Item | 0 | 0 | 0 | 0 | 0 | Included
| To Collection (US$) | [7 empty] | 50485.67 | 15
Additional items
Any items required to ensure full compliance with the drawings, specifications, and any other elements essential for completing the installations but which may not be covered elsewhere in the pricing schedule, must be itemized and priced below. Summarize these items separately and include them under a distinct cover. Additional sheets can be utilized if necessary.
A | _______________________________
B | _______________________________
C | _______________________________
D | _______________________________
E | _______________________________
F | _______________________________
G | _______________________________
H | _______________________________
J | _______________________________
K | _______________________________
| To Collection (US$) | [7 empty] | 0 | 16
Collection
| Page Div 21/1 | [7 empty] | 2253436.42 | 1
| Page Div 21/2 | [7 empty] | 1910990.89 | 2
| Page Div 21/3 | [7 empty] | 183032.81 | 3
| Page Div 21/4 | [7 empty] | 52505.23 | 4
| Page Div 21/5 | [7 empty] | 1002960.69 | 5
| Page Div 21/6 | [7 empty] | 163689.24 | 6
| Page Div 21/7 | [7 empty] | 277782.43 | 7
| Page Div 21/8 | [7 empty] | 178145.48 | 8
| Page Div 21/9 | [7 empty] | 193268.97 | 9
| Page Div 21/10 | [7 empty] | 272222.34 | 10
| Page Div 21/11 | [7 empty] | 643191.95 | 11
| Page Div 21/12 | [7 empty] | 100526.55 | 12
| Page Div 21/13 | [7 empty] | 173475.01 | 13
| Page Div 21/14 | [7 empty] | 59826.64 | 14
| Page Div 21/15 | [7 empty] | 50485.67 | 15
| Page Div 21/16 | [7 empty] | 0 | 16
| DIVISION 21 - FIRE SUPPRESSION TOTAL CARRIED TO SUMMARY (US$) | [7 empty] | 7515540.32

## Div 22
BILL NO 3 - MAIN TERMINAL BUILDING
DIVISION 22 - PLUMBING
Item | Description | Quantity | Unit | UNIT RATE (US$) |  |  |  |  | TOTAL
|  |  |  | Material | Plant | Labour | Subcontract | Gross Rate | US$
|  | A |  | B | C | D | E | F = B+C+D+E | G = A x F
22 07 19 - PLUMBING PIPING INSULATION
Interior insulation application
Flexible elastomeric pipe insulation with 13mm thick layer in accordance with the Drawings and Specifications.
A | 20mm diameter | 1554 | m | 7.71 | 0.55 | 1.65 | 1.1 | 11.01 | 17109.54
B | 25mm diameter | 609 | m | 8.48 | 0.61 | 1.82 | 1.21 | 12.12 | 7381.08
C | 32mm diameter | 511 | m | 8.97 | 0.64 | 1.92 | 1.28 | 12.81 | 6545.91
D | 40mm diameter | 1082 | m | 9.96 | 0.71 | 2.13 | 1.42 | 14.22 | 15386.04
E | 50mm diameter | 748 | m | 11.48 | 0.82 | 2.46 | 1.64 | 16.4 | 12267.2
F | 63mm diameter | 882 | m | 13.53 | 0.97 | 2.9 | 1.93 | 19.33 | 17049.06
G | 75mm diameter | 882 | m | 14.9 | 1.06 | 3.19 | 2.13 | 21.28 | 18768.96
H | 90mm diameter | 378 | m | 21.37 | 1.53 | 4.58 | 3.05 | 30.53 | 11540.34
J | 110mm diameter | 329 | m | 21.37 | 1.53 | 4.58 | 3.05 | 30.53 | 10044.37
K | 160mm diameter | 293 | m | 28.4 | 2.03 | 6.09 | 4.06 | 40.58 | 11889.94
L | 200mm diameter | 37 | m | 81.06 | 5.79 | 17.37 | 11.58 | 115.8 | 4284.6
| To Collection (US$) | [7 empty] | 132267.04 | 1
22 07 19 - PLUMBING PIPING INSULATION (CONT'D)
Interior insulation application (Cont'd)
Mineral fiber pipe insulation with 25mm thick layer in accordance with the Drawings and Specifications.
A | 20mm diameter | 2026 | m | 13.53 | 0.97 | 2.9 | 1.93 | 19.33 | 39162.58
B | 25mm diameter | 227 | m | 14.29 | 1.02 | 3.06 | 2.04 | 20.41 | 4633.07
C | 32mm diameter | 552 | m | 15.7 | 1.12 | 3.36 | 2.24 | 22.42 | 12375.84
D | 40mm diameter | 703 | m | 16.57 | 1.18 | 3.55 | 2.37 | 23.67 | 16640.01
E | 50mm diameter | 629 | m | 18.67 | 1.33 | 4 | 2.67 | 26.67 | 16775.43
Mineral fiber pipe insulation with 38mm thick layer in accordance with the Drawings and Specifications.
F | 63mm diameter | 298 | m | 28.78 | 2.06 | 6.17 | 4.11 | 41.12 | 12253.76
G | 75mm diameter | 34 | m | 32.77 | 2.34 | 7.02 | 4.68 | 46.81 | 1591.54
H | 90mm diameter | 156 | m | 36.96 | 2.64 | 7.92 | 5.28 | 52.8 | 8236.8
J | 110mm diameter | 42 | m | 36.96 | 2.64 | 7.92 | 5.28 | 52.8 | 2217.6
K | 150mm diameter | 349 | m | 44.56 | 3.18 | 9.55 | 6.37 | 63.66 | 22217.34
| To Collection (US$) | [7 empty] | 136103.97 | 2
22 07 19 - PLUMBING PIPING INSULATION (CONT'D)
Exterior insulation application
Flexible elastomeric pipe insulation with 13mm thick layer in accordance with the Drawings and Specifications.
A | 25mm diameter | 335 | m | 8.48 | 0.61 | 1.82 | 1.21 | 12.12 | 4060.2
B | 32mm diameter | 200 | m | 8.97 | 0.64 | 1.92 | 1.28 | 12.81 | 2562
C | 40mm diameter | 355 | m | 9.96 | 0.71 | 2.13 | 1.42 | 14.22 | 5048.1
D | 50mm diameter | 99 | m | 11.48 | 0.82 | 2.46 | 1.64 | 16.4 | 1623.6
| To Collection (US$) | [7 empty] | 13293.9 | 3
22 11 16 - DOMESTIC WATER PIPING
Supply & install PP-R pipes and fittings, in accordance with the Drawings and Specifications.
Hot Water Supply & Return System
A | 20mm diameter | 2364 | m | 9.94 | 0.71 | 2.13 | 1.42 | 14.2 | 33568.8
B | 25mm diameter | 227 | m | 10.67 | 0.76 | 2.29 | 1.52 | 15.24 | 3459.48
C | 32mm diameter | 552 | m | 12.09 | 0.86 | 2.59 | 1.73 | 17.27 | 9533.04
D | 40mm diameter | 703 | m | 15.08 | 1.08 | 3.23 | 2.15 | 21.54 | 15142.62
E | 50mm diameter | 629 | m | 24.33 | 1.74 | 5.21 | 3.48 | 34.76 | 21864.04
F | 63mm diameter | 298 | m | 30.73 | 2.2 | 6.59 | 4.39 | 43.91 | 13085.18
G | 75mm diameter | 34 | m | 39.02 | 2.79 | 8.36 | 5.57 | 55.74 | 1895.16
H | 90mm diameter | 156 | m | 72.89 | 5.21 | 15.62 | 10.41 | 104.13 | 16244.28
J | 110mm diameter | 42 | m | 72.89 | 5.21 | 15.62 | 10.41 | 104.13 | 4373.46
Solar Hot Water Supply & Return System
K | 150mm diameter | 349 | m | 167.68 | 11.98 | 35.93 | 23.95 | 239.54 | 83599.46
| To Collection (US$) | [7 empty] | 202765.52 | 4
22 11 16 - DOMESTIC WATER PIPING (CONT'D)
Supply & install PP-R pipes and fittings, in accordance with the Drawings and Specifications (Cont'd).
Potable Cold Water System
A | 20mm diameter | 1198 | m | 9.94 | 0.71 | 2.13 | 1.42 | 14.2 | 17011.6
B | 25mm diameter | 729 | m | 10.67 | 0.76 | 2.29 | 1.52 | 15.24 | 11109.96
C | 32mm diameter | 700 | m | 12.09 | 0.86 | 2.59 | 1.73 | 17.27 | 12089
D | 40mm diameter | 1145 | m | 15.08 | 1.08 | 3.23 | 2.15 | 21.54 | 24663.3
E | 50mm diameter | 841 | m | 24.33 | 1.74 | 5.21 | 3.48 | 34.76 | 29233.16
F | 63mm diameter | 338 | m | 30.73 | 2.2 | 6.59 | 4.39 | 43.91 | 14841.58
G | 75mm diameter | 171 | m | 39.02 | 2.79 | 8.36 | 5.57 | 55.74 | 9531.54
H | 90mm diameter | 98 | m | 72.89 | 5.21 | 15.62 | 10.41 | 104.13 | 10204.74
J | 110mm diameter | 123 | m | 72.89 | 5.21 | 15.62 | 10.41 | 104.13 | 12807.99
K | 160mm diameter | 117 | m | 167.68 | 11.98 | 35.93 | 23.95 | 239.54 | 28026.18
| To Collection (US$) | [7 empty] | 169519.05 | 5
22 11 16 - DOMESTIC WATER PIPING (CONT'D)
Supply & install PP-R pipes and fittings, in accordance with the Drawings and Specifications (Cont'd).
Non Potable Cold Water System
A | 20mm diameter | 17 | m | 9.94 | 0.71 | 2.13 | 1.42 | 14.2 | 241.4
B | 25mm diameter | 215 | m | 10.67 | 0.76 | 2.29 | 1.52 | 15.24 | 3276.6
C | 32mm diameter | 11 | m | 12.09 | 0.86 | 2.59 | 1.73 | 17.27 | 189.97
D | 40mm diameter | 291 | m | 15.08 | 1.08 | 3.23 | 2.15 | 21.54 | 6268.14
E | 50mm diameter | 6 | m | 24.33 | 1.74 | 5.21 | 3.48 | 34.76 | 208.56
F | 63mm diameter | 544 | m | 30.73 | 2.2 | 6.59 | 4.39 | 43.91 | 23887.04
G | 75mm diameter | 707 | m | 39.02 | 2.79 | 8.36 | 5.57 | 55.74 | 39408.18
H | 90mm diameter | 280 | m | 72.89 | 5.21 | 15.62 | 10.41 | 104.13 | 29156.4
J | 110mm diameter | 206 | m | 72.89 | 5.21 | 15.62 | 10.41 | 104.13 | 21450.78
K | 160mm diameter | 176 | m | 167.68 | 11.98 | 35.93 | 23.95 | 239.54 | 42159.04
Supply & install HDPE pipes and fittings, in accordance with the Drawings and Specifications.
Potable Cold Water System
L | 200mm diameter | 37 | m | 431.08 | 30.79 | 92.37 | 61.58 | 615.82 | 22785.34
| To Collection (US$) | [7 empty] | 189031.45 | 6
22 11 19 - DOMESTIC WATER PIPING SPECIALTIES
Piping specialties including all necessary accessories, in accordance with the drawings and specifications.
Gate valve/Ball valve
A | 20mm diameter | 18 | No | 49.42 | 3.53 | 10.59 | 7.06 | 70.6 | 1270.8
B | 32mm diameter | 11 | No | 103.68 | 7.41 | 22.22 | 14.81 | 148.12 | 1629.32
C | 40mm diameter | 27 | No | 150.65 | 10.76 | 32.28 | 21.52 | 215.21 | 5810.67
D | 50mm diameter | 53 | No | 228.51 | 16.32 | 48.97 | 32.64 | 326.44 | 17301.32
E | 63mm diameter | 37 | No | 215.73 | 15.41 | 46.23 | 30.82 | 308.19 | 11403.03
F | 75mm diameter | 23 | No | 367.27 | 26.23 | 78.7 | 52.47 | 524.67 | 12067.41
G | 90mm diameter | 19 | No | 445.98 | 31.86 | 95.57 | 63.71 | 637.12 | 12105.28
H | 110mm diameter | 4 | No | 445.98 | 31.86 | 95.57 | 63.71 | 637.12 | 2548.48
J | 160mm diameter | 1 | No | 1594.33 | 113.88 | 341.64 | 227.76 | 2277.61 | 2277.61
K | 200mm diameter | 1 | No | 1030.19 | 73.58 | 220.75 | 147.17 | 1471.69 | 1471.69
Globe valves
L | 20mm diameter | 25 | No | 70.88 | 5.06 | 15.19 | 10.13 | 101.26 | 2531.5
M | 25mm diameter | 3 | No | 101.54 | 7.25 | 21.76 | 14.51 | 145.06 | 435.18
N | 32mm diameter | 1 | No | 144.45 | 10.32 | 30.95 | 20.64 | 206.36 | 206.36
P | 40mm diameter | 1 | No | 187.98 | 13.43 | 40.28 | 26.85 | 268.54 | 268.54
| To Collection (US$) | [7 empty] | 71327.19 | 7
22 11 19 - DOMESTIC WATER PIPING SPECIALTIES (CONT'D)
Supply and install piping specialties, in accordance with the drawings and specifications (Cont'd).
Automatic Air Vent valves
A | 25mm diameter | 1 | No | 47.22 | 3.37 | 10.12 | 6.75 | 67.46 | 67.46
B | 75mm diameter | 1 | No | 185.77 | 13.27 | 39.81 | 26.54 | 265.39 | 265.39
C | 90mm diameter | 2 | No | 274.57 | 19.61 | 58.84 | 39.22 | 392.24 | 784.48
D | Hose Bibs | 32 | No | 58.63 | 4.19 | 12.56 | 8.38 | 83.76 | 2680.32
E | Roof Hydrant | 20 | No | 58.63 | 4.19 | 12.56 | 8.38 | 83.76 | 1675.2
Water Hammer Arrestor Type 1 (Ref; WHA - 1)
F | 20mm diameter | 31 | No | 122.36 | 8.74 | 26.22 | 17.48 | 174.8 | 5418.8
G | 25mm diameter | 6 | No | 122.99 | 8.79 | 26.36 | 17.57 | 175.71 | 1054.26
H | 32mm diameter | 15 | No | 122.99 | 8.79 | 26.36 | 17.57 | 175.71 | 2635.65
J | 40mm diameter | 50 | No | 123.62 | 8.83 | 26.49 | 17.66 | 176.6 | 8830
Water Hammer Arrestor Type 2 (Ref; WHA - 2)
K | 20mm diameter | 30 | No | 122.36 | 8.74 | 26.22 | 17.48 | 174.8 | 5244
L | 25mm diameter | 16 | No | 122.99 | 8.79 | 26.36 | 17.57 | 175.71 | 2811.36
M | 32mm diameter | 12 | No | 122.99 | 8.79 | 26.36 | 17.57 | 175.71 | 2108.52
N | 40mm diameter | 80 | No | 123.62 | 8.83 | 26.49 | 17.66 | 176.6 | 14128
P | 50mm diameter | 2 | No | 124.25 | 8.88 | 26.63 | 17.75 | 177.51 | 355.02
| To Collection (US$) | [7 empty] | 48058.46 | 8
22 11 19 - DOMESTIC WATER PIPING SPECIALTIES (CONT'D)
Supply and install piping specialties, in accordance with the drawings and specifications (Cont'd).
Water Hammer Arrestor Type 2 (Ref; WHA - 2) (Cont'd)
A | 63mm diameter | 8 | No | 129.91 | 9.28 | 27.84 | 18.56 | 185.59 | 1484.72
B | 75mm diameter | 12 | No | 135.57 | 9.68 | 29.05 | 19.37 | 193.67 | 2324.04
Water meter (Ref; WM)
C | 20mm diameter | 13 | No | 755.23 | 53.95 | 161.84 | 107.89 | 1078.91 | 14025.83
D | 25mm diameter | 12 | No | 830.95 | 59.35 | 178.06 | 118.71 | 1187.07 | 14244.84
E | 32mm diameter | 8 | No | 970.39 | 69.31 | 207.94 | 138.63 | 1386.27 | 11090.16
F | 40mm diameter | 24 | No | 1089.02 | 77.79 | 233.36 | 155.57 | 1555.74 | 37337.76
G | 50mm diameter | 30 | No | 1304.18 | 93.16 | 279.47 | 186.31 | 1863.12 | 55893.6
H | 63mm diameter | 15 | No | 1738.9 | 124.21 | 372.62 | 248.41 | 2484.14 | 37262.1
J | 75mm diameter | 10 | No | 2945.94 | 210.42 | 631.27 | 420.85 | 4208.48 | 42084.8
K | 90mm diameter | 8 | No | 2612.76 | 186.63 | 559.88 | 373.25 | 3732.52 | 29860.16
L | 110mm diameter | 1 | No | 2612.76 | 186.63 | 559.88 | 373.25 | 3732.52 | 3732.52
22 11 23 - DOMESTIC WATER PUMPS
M | MTB-HWCP-100-C-L0 01-01 & 01-02 Hot water circulation pumps flow rate 0.92 l/s with 30m of head (1 Acting + 1 Stand by). | 2 | No | 1690.37 | 120.74 | 362.22 | 241.48 | 2414.81 | 4829.62
| To Collection (US$) | [7 empty] | 254170.15 | 9
22 12 23 - FACILITY INDOOR POTABLE-WATER STORAGE TANKS
A | MTB-HWST-100-C-L0 01-01,01-02 & 01-03 Hot water storage tank capacity 5700 Liter, heater capacity 77kW and Solar heater capacity 281 kWh. | 3 | No | 34962.46 | 2497.32 | 7491.96 | 4994.64 | 49946.38 | 149839.14
22 13 16 - SANITARY WASTE, VENT AND STORM DRAINAGE PIPING
Aboveground PVC pipes, including fittings, connections, joints, in accordance with the drawings and specifications.
Soil Pipes
B | 160mm diameter | 105 | m | 53.56 | 3.83 | 11.48 | 7.65 | 76.52 | 8034.6
C | 110mm diameter | 1939 | m | 33.39 | 2.38 | 7.15 | 4.77 | 47.69 | 92470.91
D | 82mm diameter | 390 | m | 25.85 | 1.85 | 5.54 | 3.69 | 36.93 | 14402.7
E | 50mm diameter | 574 | m | 19.28 | 1.38 | 4.13 | 2.75 | 27.54 | 15807.96
F | 40mm diameter | 7 | m | 12.67 | 0.9 | 2.71 | 1.81 | 18.09 | 126.63
Vent Pipes
G | 110mm diameter | 798 | m | 33.39 | 2.38 | 7.15 | 4.77 | 47.69 | 38056.62
H | 82mm diameter | 29 | m | 25.85 | 1.85 | 5.54 | 3.69 | 36.93 | 1070.97
J | 75mm diameter | 33 | m | 25.85 | 1.85 | 5.54 | 3.69 | 36.93 | 1218.69
K | 65mm diameter | 98 | m | 23.49 | 1.68 | 5.03 | 3.36 | 33.56 | 3288.88
L | 50mm diameter | 1580 | m | 19.28 | 1.38 | 4.13 | 2.75 | 27.54 | 43513.2
M | 40mm diameter | 784 | m | 12.67 | 0.9 | 2.71 | 1.81 | 18.09 | 14182.56
| To Collection (US$) | [7 empty] | 382012.86 | 10
22 13 16 - SANITARY WASTE, VENT AND STORM DRAINAGE PIPING (CONT'D)
Aboveground PVC pipes, including fittings, connections, joints, in accordance with the drawings and specifications (Cont'd).
Vent Pipes (Cont'd)
A | 32mm diameter | 169 | m | 10.99 | 0.78 | 2.35 | 1.57 | 15.69 | 2651.61
Underground PVC pipes, including fittings, connections, joints, in accordance with the drawings and specifications.
Soil Pipes
B | 160mm diameter | 165 | m | 53.56 | 3.83 | 11.48 | 7.65 | 76.52 | 12625.8
C | 110mm diameter | 1772 | m | 33.39 | 2.38 | 7.15 | 4.77 | 47.69 | 84506.68
D | 82mm diameter | 289 | m | 25.85 | 1.85 | 5.54 | 3.69 | 36.93 | 10672.77
E | 50mm diameter | 162 | m | 19.28 | 1.38 | 4.13 | 2.75 | 27.54 | 4461.48
F | 40mm diameter | 7 | m | 12.67 | 0.9 | 2.71 | 1.81 | 18.09 | 126.63
| To Collection (US$) | [7 empty] | 115044.97 | 11
22 13 16 - SANITARY WASTE, VENT AND STORM DRAINAGE PIPING (CONT'D)
Underground Kitchen drainage HDPE pipes, including fittings, connections, joints, in accordance with the drawings and specifications.
Soil Pipes
A | 110mm diameter | 56 | m | 39.4 | 2.81 | 8.44 | 5.63 | 56.28 | 3151.68
Aboveground storm drainage pipes, PVC including fittings, connections, joints, in accordance with the drawings and specifications.
B | 110mm diameter | 397 | m | 33.39 | 2.38 | 7.15 | 4.77 | 47.69 | 18932.93
C | 160mm diameter | 416 | m | 53.56 | 3.83 | 11.48 | 7.65 | 76.52 | 31832.32
D | 200mm diameter | 46 | m | 77.75 | 5.55 | 16.66 | 11.11 | 111.07 | 5109.22
E | 250mm diameter | 1568 | m | 119.44 | 8.53 | 25.59 | 17.06 | 170.62 | 267532.16
Below ground storm drainage pipes, PVC including fittings, connections, joints, in accordance with the drawings and specifications.
F | 110mm diameter | 4 | m | 33.39 | 2.38 | 7.15 | 4.77 | 47.69 | 190.76
G | 160mm diameter | 37 | m | 53.56 | 3.83 | 11.48 | 7.65 | 76.52 | 2831.24
H | 200mm diameter | 6 | m | 77.75 | 5.55 | 16.66 | 11.11 | 111.07 | 666.42
| To Collection (US$) | [7 empty] | 330246.73 | 12
22 13 16 - SANITARY WASTE, VENT AND STORM DRAINAGE PIPING (CONT'D)
Below ground storm drainage pipes, PVC including fittings, connections, joints, in accordance with the drawings and specifications (Cont'd).
A | 250mm diameter | 77 | m | 119.44 | 8.53 | 25.59 | 17.06 | 170.62 | 13137.74
B | 300mm diameter | 22 | m | 148.4 | 10.6 | 31.8 | 21.2 | 212 | 4664
22 13 19 - SANITARY WASTE PIPING SPECIALTIES
Piping specialties including all necessary accessories, in accordance with the drawings and specifications.
Cleanouts
C | 50mm diameter | 47 | No | 133.96 | 9.57 | 28.71 | 19.14 | 191.38 | 8994.86
D | 82mm diameter | 12 | No | 133.96 | 9.57 | 28.71 | 19.14 | 191.38 | 2296.56
E | 110mm diameter | 140 | No | 133.96 | 9.57 | 28.71 | 19.14 | 191.38 | 26793.2
F | 160mm diameter | 4 | No | 242.76 | 17.34 | 52.02 | 34.68 | 346.8 | 1387.2
Floor Cleanouts
G | FCO - 1; 110mm diameter | 65 | No | 133.96 | 9.57 | 28.71 | 19.14 | 191.38 | 12439.7
H | FCO - 1; 160mm diameter | 1 | No | 242.76 | 17.34 | 52.02 | 34.68 | 346.8 | 346.8
J | FCO - 2; 110mm diameter | 7 | No | 133.96 | 9.57 | 28.71 | 19.14 | 191.38 | 1339.66
K | FCO - 2; 160mm diameter | 1 | No | 242.76 | 17.34 | 52.02 | 34.68 | 346.8 | 346.8
| To Collection (US$) | [7 empty] | 71746.52 | 13
22 13 19 - SANITARY WASTE PIPING SPECIALTIES (CONT'D)
Piping specialties including all necessary accessories, in accordance with the drawings and specifications (Cont'd).
Floor Cleanouts (Cont'd)
A | Floor waste Ref. - square drain with recessed cover and strainer - FX70. | 344 | No | 97.7 | 6.98 | 20.93 | 13.96 | 139.57 | 48012.08
B | Floor waste Ref. 3 - FX71 | 9 | No | 758.87 | 54.2 | 162.61 | 108.41 | 1084.09 | 9756.81
C | Floor cleanout with recessed cover - FX79 | 2 | No | 97.7 | 6.98 | 20.93 | 13.96 | 139.57 | 279.14
Floor drains
D | FD - 1; 110mm diameter | 38 | No | 97.7 | 6.98 | 20.93 | 13.96 | 139.57 | 5303.66
E | FD - 1; 82mm diameter | 171 | No | 97.7 | 6.98 | 20.93 | 13.96 | 139.57 | 23866.47
F | FD - 1A; 82mm diameter | 104 | No | 97.7 | 6.98 | 20.93 | 13.96 | 139.57 | 14515.28
G | FD - 2; 110mm diameter | 33 | No | 97.7 | 6.98 | 20.93 | 13.96 | 139.57 | 4605.81
H | FD - 2; 82mm diameter | 41 | No | 97.7 | 6.98 | 20.93 | 13.96 | 139.57 | 5722.37
J | FD - 3; 110mm diameter | 3 | No | 97.7 | 6.98 | 20.93 | 13.96 | 139.57 | 418.71
Vent cowl
K | Vent cowl 50mm diameter | 5 | No | 46.92 | 3.35 | 10.05 | 6.7 | 67.02 | 335.1
L | Vent cowl 110mm diameter | 14 | No | 46.92 | 3.35 | 10.05 | 6.7 | 67.02 | 938.28
Planter Drain
M | Planter drain connected to 110mm diameter soil pipes. | 23 | No | 351.56 | 25.11 | 75.34 | 50.22 | 502.23 | 11551.29
| To Collection (US$) | [7 empty] | 125305 | 14
22 13 19 - SANITARY WASTE PIPING SPECIALTIES (CONT'D)
Piping specialties including all necessary accessories, in accordance with the drawings and specifications (Cont'd).
Grease interceptors
A | Grease interceptors, Ref GI-100-L0-01(Flow rate 5.0 l/s & Capacity 416 L). | 1 | No | 36770.15 | 2626.44 | 7879.32 | 5252.88 | 52528.79 | 52528.79
B | Grease interceptors, Ref GI-100-L0-02(Flow rate 2.2 l/s & Capacity 246 L). | 3 | No | 26414.12 | 1886.72 | 5660.17 | 3773.45 | 37734.46 | 113203.38
Sewage inspection chamber
C | Sewage inspection chambers Ref, SWIC (1200x1200mm size) | 30 | No | 0 | 0 | 0 | 3026.19 | 3026.19 | 90785.7
22 14 23 - STORM DRAINAGE PIPING SPECIALTIES
Piping specialties including all necessary accessories, in accordance with the drawings and specifications.
Cleanouts
D | 160mm diameter | 3 | No | 242.76 | 17.34 | 52.02 | 34.68 | 346.8 | 1040.4
E | 200mm diameter | 4 | No | 315.3 | 22.52 | 67.56 | 45.04 | 450.42 | 1801.68
F | 250mm diameter | 61 | No | 351.56 | 25.11 | 75.34 | 50.22 | 502.23 | 30636.03
| To Collection (US$) | [7 empty] | 289995.98 | 15
22 14 23 - STORM DRAINAGE PIPING SPECIALTIES (CONT'D)
Piping specialties including all necessary accessories, in accordance with the drawings and specifications (Cont'd)
Down Spout Boots (DSB-1)
A | DSB-1, 110mm diameter | 6 | No | 119.46 | 8.53 | 25.6 | 17.07 | 170.66 | 1023.96
B | DSB-1, 160mm diameter | 8 | No | 206.5 | 14.75 | 44.25 | 29.5 | 295 | 2360
C | DSB-1, 250mm diameter | 45 | No | 424.1 | 30.29 | 90.88 | 60.59 | 605.86 | 27263.7
Roof Drains (RD)
D | RD-1, 110mm diameter | 2 | No | 351.56 | 25.11 | 75.34 | 50.22 | 502.23 | 1004.46
E | RD-1, 160mm diameter | 5 | No | 351.56 | 25.11 | 75.34 | 50.22 | 502.23 | 2511.15
F | RD-1, 200mm diameter | 2 | No | 351.56 | 25.11 | 75.34 | 50.22 | 502.23 | 1004.46
G | RD-1, 250mm diameter | 6 | No | 351.56 | 25.11 | 75.34 | 50.22 | 502.23 | 3013.38
Gutter Roof Drains (GUD)
H | GUD-1, 110mm diameter | 8 | No | 351.56 | 25.11 | 75.34 | 50.22 | 502.23 | 4017.84
J | GUD-1, 160mm diameter | 23 | No | 351.56 | 25.11 | 75.34 | 50.22 | 502.23 | 11551.29
K | GUD-1, 250mm diameter | 67 | No | 351.56 | 25.11 | 75.34 | 50.22 | 502.23 | 33649.41
| To Collection (US$) | [7 empty] | 87399.65 | 16
22 14 23 - STORM DRAINAGE PIPING SPECIALTIES (CONT'D)
Piping specialties including all necessary accessories, in accordance with the drawings and specifications (Cont'd).
Parapet Roof Drain
A | Parapet Roof Drain (SRD 1) - 160mm diameter | 12 | No | 351.56 | 25.11 | 75.34 | 50.22 | 502.23 | 6026.76
Trench Roof Drain
B | Trench Roof Drain (TRD 1) - 110mm diameter | 6 | No | 351.56 | 25.11 | 75.34 | 50.22 | 502.23 | 3013.38
Rain Water Inspection Chamber
C | Rainwater inspection chambers Ref, RWIC (1200x1200mm size) | 62 | No | 0 | 0 | 0 | 3026.19 | 3026.19 | 187623.78 | 187623.78
22 32 00 - DOMESTIC WATER TREATMENT EQUIPMENT
D | UV 01- Ultraviolet Sterilizer, flow rate 0.01-0.2 l/s,20 watts and consisting with 1 lamp each. | 21 | No | 2158.2 | 154.16 | 462.47 | 308.31 | 3083.14 | 64745.94
22 33 00 - ELECTRIC, DOMESTIC - WATER HEATERS
E | Water heaters, EWH-100-P-L0-01 Horizontal type water heater 150 Liters capacity with 12KW Heat capacity, including all necessary accessories, in accordance with the drawings and specifications. | 2 | No | 13585.96 | 970.43 | 2911.28 | 1940.85 | 19408.52 | 38817.04
| To Collection (US$) | [7 empty] | 300226.9 | 17
22 43 01 - PLUMBING FIXTURES
Plumbing fixtures including assembling, water supply and waste fittings, flexible connections, angle valves, bottle / P-traps and all necessary accessories, in accordance with the drawings and specifications.
A | Urinals - FX10 | 62 | No | 607.12 | 43.37 | 130.1 | 86.73 | 867.32 | 53773.84
B | European water closet - FX01 | 206 | No | 777.55 | 55.54 | 166.62 | 111.08 | 1110.79 | 228822.74
C | Shower - FX30 | 10 | No | 976.52 | 69.75 | 209.25 | 139.5 | 1395.02 | 13950.2
D | Cleaner sink - FX25 | 37 | No | 374.92 | 26.78 | 80.34 | 53.56 | 535.6 | 19817.2
E | Stainless steel sink - FX26 | 18 | No | 470.69 | 33.62 | 100.86 | 67.24 | 672.41 | 12103.38
F | Flush valves Ref. 1 - auto sensor with override button (WC) - FX52 | 206 | No | 1254.84 | 89.63 | 268.89 | 179.26 | 1792.62 | 369279.72
G | Flush valves Ref. 1 2- auto sensor with override button (Urinal) - FX53 | 58 | No | 908.89 | 64.92 | 194.76 | 129.84 | 1298.41 | 75307.78
H | Ablution hand shower spray and shut off valve- FX55 | 206 | No | 159.29 | 11.38 | 34.13 | 22.76 | 227.56 | 46877.36
J | Faucet - auto sensor wall mount fixture vertically - FX61 | 172 | No | 1115.68 | 79.69 | 239.07 | 159.38 | 1593.82 | 274137.04
K | Faucet - auto sensor deck mount fixture - FX62 | 31 | No | 835.79 | 59.7 | 179.1 | 119.4 | 1193.99 | 37013.69
L | Faucet - lever handle wall mount fixture - FX63 | 3 | No | 360.85 | 25.77 | 77.32 | 51.55 | 515.49 | 1546.47
M | Faucet - pantry tap - FX64 | 15 | No | 267.03 | 19.07 | 57.22 | 38.15 | 381.47 | 5722.05
H | Wash basin - FX20 | 162 | No | 362.41 | 25.89 | 77.66 | 51.77 | 517.73 | 83872.26
J | Wash basin - FX21 | 26 | No | 512.13 | 36.58 | 109.74 | 73.16 | 731.61 | 19021.86
| To Collection (US$) | [7 empty] | 1241245.59 | 18
22 43 01 - PLUMBING FIXTURES (CONT')
Plumbing fixtures including assembling, water supply and waste fittings, flexible connections, angle valves, bottle / P-traps and all necessary accessories, in accordance with the drawings and specifications (Cont'd)
A | Wash basin - FX22 | 7 | No | 285.8 | 20.41 | 61.24 | 40.83 | 408.28 | 2857.96
B | Faucet - wall mounted, janitor room, FXB3 | 35 | No | 360.85 | 25.77 | 77.32 | 51.55 | 515.49 | 18042.15
22 47 13 - DRINKING FOUNTAIN
C | Drinking water fountains - FX40 | 8 | No | 11418.28 | 815.59 | 2446.77 | 1631.18 | 16311.82 | 130494.56
| To Collection (US$) | [7 empty] | 151394.67 | 19
Additional items
Any items required to ensure full compliance with the drawings, specifications, and any other elements essential for completing the installations but which may not be covered elsewhere in the pricing schedule, must be itemized and priced below. Summarize these items separately and include them under a distinct cover. Additional sheets can be utilized if necessary.
A | _______________________________
B | _______________________________
C | _______________________________
D | _______________________________
E | _______________________________
F | _______________________________
G | _______________________________
H | _______________________________
J | _______________________________
K | _______________________________
L | _______________________________
| To Collection (US$) | [7 empty] | 0 | 20
Collection
| Page Div 22/1 | [7 empty] | 132267.04 | 1
| Page Div 22/2 | [7 empty] | 136103.97 | 2
| Page Div 22/3 | [7 empty] | 13293.9 | 3
| Page Div 22/4 | [7 empty] | 202765.52 | 4
| Page Div 22/5 | [7 empty] | 169519.05 | 5
| Page Div 22/6 | [7 empty] | 189031.45 | 6
| Page Div 22/7 | [7 empty] | 71327.19 | 7
| Page Div 22/8 | [7 empty] | 48058.46 | 8
| Page Div 22/9 | [7 empty] | 254170.15 | 9
| Page Div 22/10 | [7 empty] | 382012.86 | 10
| Page Div 22/11 | [7 empty] | 115044.97 | 11
| Page Div 22/12 | [7 empty] | 330246.73 | 12
| Page Div 22/13 | [7 empty] | 71746.52 | 13
| Page Div 22/14 | [7 empty] | 125305 | 14
| Page Div 22/15 | [7 empty] | 289995.98 | 15
| Page Div 22/16 | [7 empty] | 87399.65 | 16
| Page Div 22/17 | [7 empty] | 300226.9 | 17
| Page Div 22/18 | [7 empty] | 1241245.59 | 18
| To Collection (US$) | [7 empty] | 4159760.93
Collection
| Total Brought Forward from Page No 24 (Cont'd) | [7 empty] | 4159760.93
| Page Div 22/19 | [7 empty] | 151394.67 | 19
| Page Div 22/20 | [7 empty] | 0 | 20
| DIVISION 22 - PLUMBING TOTAL CARRIED TO SUMMARY (US$) | [7 empty] | 4311155.6

## Div 23
BILL NO 3 - MAIN TERMINAL BUILDING
DIVISION 23 - HEATING, VENTILATING AND AIR CONDITIONING
Item | Description | Quantity | Unit | UNIT RATE (US$) |  |  |  |  | TOTAL
|  |  |  | Material | Plant | Labour | Subcontract | Gross Rate | US$
|  | A |  | B | C | D | E | F = B+C+D+E | G = A x F
23 05 23 - GENERAL DUTY VALVES FOR HVAC PIPING
Isolating valves, in accordance with the drawings and specifications.
A | 20mm diameter | 615 | No | 38.7 | 2.76 | 8.29 | 5.53 | 55.28 | 33997.2
B | 25mm diameter | 87 | No | 50.05 | 3.58 | 10.73 | 7.15 | 71.51 | 6221.37
C | 32mm diameter | 27 | No | 65.07 | 4.65 | 13.94 | 9.3 | 92.96 | 2509.92
D | 40mm diameter | 12 | No | 87.15 | 6.23 | 18.68 | 12.45 | 124.51 | 1494.12
E | 50mm diameter | 51 | No | 124.25 | 8.88 | 26.63 | 17.75 | 177.51 | 9053.01
F | 65mm diameter | 27 | No | 215.73 | 15.41 | 46.23 | 30.82 | 308.19 | 8321.13
G | 80mm diameter | 60 | No | 367.27 | 26.23 | 78.7 | 52.47 | 524.67 | 31480.2
Two Port motorized pressure independent control valve (modulating type) with screwed or flanged ends, in accordance with the drawings and specifications.
H | 20mm diameter | 205 | No | 272.54 | 19.47 | 58.4 | 38.93 | 389.34 | 79814.7
J | 25mm diameter | 29 | No | 423.34 | 30.24 | 90.72 | 60.48 | 604.78 | 17538.62
K | 32mm diameter | 9 | No | 552.06 | 39.43 | 118.3 | 78.87 | 788.66 | 7097.94
L | 40mm diameter | 4 | No | 981.75 | 70.12 | 210.37 | 140.25 | 1402.49 | 5609.96
| To Collection (US$) | [7 empty] | 203138.17 | 1
23 05 23 - GENERAL DUTY VALVES FOR HVAC PIPING (CONT'D)
Isolation valves (Cont'd)
Two Port motorized pressure independent control valve (modulating type) with screwed or flanged ends, in accordance with the drawings and specifications (Cont'd)
A | 50mm diameter | 17 | No | 1154 | 82.43 | 247.29 | 164.86 | 1648.58 | 28025.86
B | 65mm diameter | 9 | No | 2382.5 | 170.18 | 510.54 | 340.36 | 3403.58 | 30632.22
C | 80mm diameter | 20 | No | 2817.22 | 201.23 | 603.69 | 402.46 | 4024.6 | 80492
Orifice plate balancing valves (flow measurement device) with screwed or flanged ends, in accordance with the drawings and specifications.
D | Allow for Orifice plate balancing valves on chilled water pipes where necessary. | 1 | Item | 375032.2 | 26788.01 | 80364.04 | 53576.03 | 535760.28 | 535760.28
Drain Cock with screwed ends, in accordance with the drawings and specifications.
E | 20mm diameter | 247 | No | 38.7 | 2.76 | 8.29 | 5.53 | 55.28 | 13654.16
F | 25mm diameter | 46 | No | 50.05 | 3.58 | 10.73 | 7.15 | 71.51 | 3289.46
| To Collection (US$) | [7 empty] | 691853.98 | 2
23 05 23 - GENERAL DUTY VALVES FOR HVAC PIPING (CONT'D)
Strainers 'Y' type with screwed or flanged ends, in accordance with the drawings and specifications.
A | 20mm diameter | 205 | No | 100.91 | 7.21 | 21.62 | 14.42 | 144.16 | 29552.8
B | 25mm diameter | 29 | No | 101.54 | 7.25 | 21.76 | 14.51 | 145.06 | 4206.74
C | 32mm diameter | 9 | No | 122.99 | 8.79 | 26.36 | 17.57 | 175.71 | 1581.39
D | 40mm diameter | 4 | No | 187.98 | 13.43 | 40.28 | 26.85 | 268.54 | 1074.16
E | 50mm diameter | 17 | No | 553.31 | 39.52 | 118.57 | 79.04 | 790.44 | 13437.48
F | 65mm diameter | 9 | No | 730.6 | 52.19 | 156.56 | 104.37 | 1043.72 | 9393.48
G | 80mm diameter | 20 | No | 779.17 | 55.66 | 166.97 | 111.31 | 1113.11 | 22262.2
| To Collection (US$) | [7 empty] | 81508.25 | 3
23 05 23 - GENERAL DUTY VALVES FOR HVAC PIPING (CONT'D)
Balancing valves with screwed or flanged ends, in accordance with the drawings and specifications.
A | 50mm diameter | 3 | No | 1154 | 82.43 | 247.29 | 164.86 | 1648.58 | 4945.74
B | 100mm diameter | 3 | No | 5187.14 | 370.51 | 1111.53 | 741.02 | 7410.2 | 22230.6
C | 125mm diameter | 1 | No | 6479.37 | 462.81 | 1388.44 | 925.62 | 9256.24 | 9256.24
D | 200mm diameter | 1 | No | 7573.42 | 540.96 | 1622.87 | 1081.92 | 10819.17 | 10819.17
Gate valves with screwed or flanged ends, in accordance with the drawings and specifications.
E | 50mm diameter | 9 | No | 124.25 | 8.88 | 26.63 | 17.75 | 177.51 | 1597.59
F | 100mm diameter | 9 | No | 445.98 | 31.86 | 95.57 | 63.71 | 637.12 | 5734.08
G | 125mm diameter | 3 | No | 601.19 | 42.94 | 128.83 | 85.88 | 858.84 | 2576.52
H | 200mm diameter | 3 | No | 1030.19 | 73.58 | 220.75 | 147.17 | 1471.69 | 4415.07
Automatic air vent with screwed or flanged ends, in accordance with the drawings and specifications.
J | 20mm diameter | 2 | No | 46.59 | 3.33 | 9.98 | 6.66 | 66.56 | 133.12
K | 32mm diameter | 2 | No | 55.09 | 3.94 | 11.81 | 7.87 | 78.71 | 157.42
L | 40mm diameter | 2 | No | 63.6 | 4.54 | 13.63 | 9.09 | 90.86 | 181.72
| To Collection (US$) | [7 empty] | 62047.27 | 4
23 05 23 - GENERAL DUTY VALVES FOR HVAC PIPING (CONT'D)
Automatic air vent with screwed or flanged ends, in accordance with the drawings and specifications (Cont'd).
A | 100mm diameter | 4 | No | 274.57 | 19.61 | 58.84 | 39.22 | 392.24 | 1568.96
B | 125mm diameter | 2 | No | 279.61 | 19.97 | 59.92 | 39.94 | 399.44 | 798.88
C | 150mm diameter | 2 | No | 364.63 | 26.04 | 78.13 | 52.09 | 520.89 | 1041.78
| To Collection (US$) | [7 empty] | 3409.62 | 5
23 07 13 - DUCT INSULATION
Concealed areas
50mm thick mineral fiber blanket insulation with foil and paper jacket, fixing with approved adhesive and sealing joints, in accordance with the drawings and specifications.
A | Supply and return air duct including plenums. | 19663 | m² | 21.24 | 1.52 | 4.55 | 3.03 | 30.34 | 596575.42
25mm thick mineral fiber blanket insulation with foil and paper jacket, fixing with approved adhesive and sealing joints, in accordance with the drawings and specifications.
B | Out-Side air duct including plenums | 2847 | m² | 17.02 | 1.22 | 3.65 | 2.43 | 24.32 | 69239.04
50mm thick mineral fiber board insulation with foil and paper jacket, fixing with approved adhesive and sealing joints, in accordance with the drawings and specifications.
C | Kitchen exhaust duct | 86 | m² | 21.24 | 1.52 | 4.55 | 3.03 | 30.34 | 2609.24
| To Collection (US$) | [7 empty] | 668423.7 | 6
23 07 13 - DUCT INSULATION (CONT'D)
Exposed areas
50mm thick mineral fiber blanket insulation with Aluminum jacket, fixing with approved adhesive and sealing joints, in accordance with the drawings and specifications.
A | Supply and return air duct including plenums. | 5588 | m² | 78.51 | 5.61 | 16.82 | 11.22 | 112.16 | 626750.08
25mm thick mineral fiber blanket insulation with Aluminum jacket, fixing with approved adhesive and sealing joints, in accordance with the drawings and specifications.
B | Out-Side air duct including plenums. | 2716 | m² | 74.29 | 5.31 | 15.92 | 10.61 | 106.13 | 288249.08
50mm thick mineral fiber board insulation with Stainless Steel jacket, fixing with approved adhesive and sealing, in accordance with the drawings and specifications.
C | Kitchen exhaust duct. | 78 | m² | 117.29 | 8.38 | 25.13 | 16.76 | 167.56 | 13069.68
| To Collection (US$) | [7 empty] | 928068.84 | 7
23 07 19 - HVAC PIPING INSULATION
50mm thick mineral fiber insulation with foil and paper jacket and vapor retarder, fixing with approved adhesive and sealing joints, in accordance with the drawings and specifications.
Chilled water pipes,
A | To 20mm diameter | 2698 | m | 29.28 | 2.09 | 6.27 | 4.18 | 41.82 | 112830.36
B | To 25mm diameter | 592 | m | 29.49 | 2.11 | 6.32 | 4.21 | 42.13 | 24940.96
C | To 32mm diameter | 977 | m | 31.13 | 2.22 | 6.67 | 4.45 | 44.47 | 43447.19
D | To 40mm diameter | 188 | m | 32.81 | 2.34 | 7.03 | 4.69 | 46.87 | 8811.56
E | To 50mm diameter | 787 | m | 37.29 | 2.66 | 7.99 | 5.33 | 53.27 | 41923.49
F | To 65mm diameter | 194 | m | 40.62 | 2.9 | 8.7 | 5.8 | 58.02 | 11255.88
G | To 80mm diameter | 278 | m | 42.59 | 3.04 | 9.13 | 6.08 | 60.84 | 16913.52
H | To 100mm diameter | 292 | m | 52.91 | 3.78 | 11.34 | 7.56 | 75.59 | 22072.28
J | To 125mm diameter | 49 | m | 60.71 | 4.34 | 13.01 | 8.67 | 86.73 | 4249.77
K | To 150mm diameter | 88 | m | 68.52 | 4.89 | 14.68 | 9.79 | 97.88 | 8613.44
L | To 200mm diameter | 159 | m | 88.21 | 6.3 | 18.9 | 12.6 | 126.01 | 20035.59
M | To 250mm diameter | 8 | m | 116.04 | 8.29 | 24.87 | 16.58 | 165.78 | 1326.24
N | To 300mm diameter | 32 | m | 118.08 | 8.43 | 25.3 | 16.87 | 168.68 | 5397.76
P | To 350mm diameter | 90 | m | 125.55 | 8.97 | 26.9 | 17.94 | 179.36 | 16142.4
| To Collection (US$) | [7 empty] | 337960.44 | 8
23 07 19 - HVAC PIPING INSULATION (CONT'D)
50mm thick mineral fiber insulation with Aluminum jacket and vapor retarder, fixing with approved adhesive and sealing joints, in accordance with the drawings and specifications.
Chilled water pipes,
A | To 20mm diameter | 580 | m | 52.74 | 3.77 | 11.3 | 7.53 | 75.34 | 43697.2
B | To 25mm diameter | 161 | m | 53.92 | 3.85 | 11.55 | 7.7 | 77.02 | 12400.22
C | To 32mm diameter | 21 | m | 56.93 | 4.07 | 12.2 | 8.13 | 81.33 | 1707.93
D | To 40mm diameter | 40 | m | 60.18 | 4.3 | 12.9 | 8.6 | 85.98 | 3439.2
E | To 50mm diameter | 620 | m | 66.61 | 4.76 | 14.27 | 9.52 | 95.16 | 58999.2
F | To 65mm diameter | 89 | m | 72.87 | 5.21 | 15.62 | 10.41 | 104.11 | 9265.79
G | To 80mm diameter | 240 | m | 77.77 | 5.56 | 16.67 | 11.11 | 111.11 | 26666.4
H | To 100mm diameter | 254 | m | 92 | 6.57 | 19.72 | 13.14 | 131.43 | 33383.22
J | To 125mm diameter | 146 | m | 104.7 | 7.48 | 22.44 | 14.96 | 149.58 | 21838.68
K | To 150mm diameter | 33 | m | 117.39 | 8.39 | 25.16 | 16.77 | 167.71 | 5534.43
L | To 200mm diameter | 55 | m | 146.85 | 10.49 | 31.47 | 20.98 | 209.79 | 11538.45
M | To 300mm diameter | 19 | m | 196.27 | 14.02 | 42.06 | 28.04 | 280.39 | 5327.41
N | To 350mm diameter | 79 | m | 213.52 | 15.25 | 45.75 | 30.5 | 305.02 | 24096.58
| To Collection (US$) | [7 empty] | 257894.71 | 9
23 07 19 - HVAC PIPING INSULATION (CONT'D)
19mm thick flexible elastomeric insulation with foil and paper jacket and vapor retarder, fixing with approved adhesive and sealing joints, in accordance with the drawings and specifications.
Condensate drain pipes,
A | To 20mm diameter | 394 | m | 11.82 | 0.84 | 2.53 | 1.69 | 16.88 | 6650.72
B | To 25mm diameter | 166 | m | 13.38 | 0.96 | 2.87 | 1.91 | 19.12 | 3173.92
C | To 32mm diameter | 285 | m | 14.62 | 1.04 | 3.13 | 2.09 | 20.88 | 5950.8
19mm thick flexible elastomeric insulation with Aluminum jacket and vapor retarder, fixing with approved adhesive and sealing joints, in accordance with the drawings and specifications.
Condensate drain pipes,
D | To 20mm diameter | 980 | m | 23.16 | 1.65 | 4.96 | 3.31 | 33.08 | 32418.4
E | To 25mm diameter | 393 | m | 25.7 | 1.84 | 5.51 | 3.67 | 36.72 | 14430.96
F | To 32mm diameter | 135 | m | 28.3 | 2.02 | 6.06 | 4.04 | 40.42 | 5456.7
G | To 40mm diameter | 10 | m | 31.28 | 2.23 | 6.7 | 4.47 | 44.68 | 446.8
H | To 50mm diameter | 9 | m | 37.03 | 2.65 | 7.94 | 5.29 | 52.91 | 476.19
| To Collection (US$) | [7 empty] | 69004.49 | 10
23 09 22 - BUILDING MANAGEMENT SYSTEM (BMS)
Control panels, incorporated with software and programming, in accordance with the drawings and specifications.
A | DCP-198028-L0-01 | 1 | No | 51063.81 | 44.27 | 6816.46 | 0 | 57924.54 | 57924.54
B | DCP-198028-L0-02 | 1 | No | 51063.81 | 44.27 | 6816.46 | 0 | 57924.54 | 57924.54
C | DCP-198028-L0-03 | 1 | No | 51063.81 | 44.27 | 6816.46 | 0 | 57924.54 | 57924.54
D | DCP-198028-L0-04 | 1 | No | 51063.81 | 44.27 | 6816.46 | 0 | 57924.54 | 57924.54
E | DCP-198028-L0-05 | 1 | No | 51063.81 | 44.27 | 6816.46 | 0 | 57924.54 | 57924.54
F | DCP-198028-L0-06 | 1 | No | 51063.81 | 44.27 | 6816.46 | 0 | 57924.54 | 57924.54
G | DCP-198028-L0-07 | 1 | No | 51063.81 | 44.27 | 6816.46 | 0 | 57924.54 | 57924.54
H | DCP-198028-L0-08 | 1 | No | 51063.81 | 44.27 | 6816.46 | 0 | 57924.54 | 57924.54
J | DCP-198028-L0-09 | 1 | No | 51063.81 | 44.27 | 6816.46 | 0 | 57924.54 | 57924.54
K | DCP-198028-L0-10 | 1 | No | 51063.81 | 44.27 | 6816.46 | 0 | 57924.54 | 57924.54
L | DCP-198028-L0-11 | 1 | No | 51063.81 | 44.27 | 6816.46 | 0 | 57924.54 | 57924.54
M | DCP-198028-L0-12 | 1 | No | 51063.81 | 44.27 | 6816.46 | 0 | 57924.54 | 57924.54
N | DCP-198028-L0-13 | 1 | No | 51063.81 | 44.27 | 6816.46 | 0 | 57924.54 | 57924.54
P | DCP-198028-L0-14 | 1 | No | 51063.81 | 44.27 | 6816.46 | 0 | 57924.54 | 57924.54
Q | DCP-198028-L0-15 | 1 | No | 51063.81 | 44.27 | 6816.46 | 0 | 57924.54 | 57924.54
R | DCP-198028-L0-16 | 1 | No | 51063.81 | 44.27 | 6816.46 | 0 | 57924.54 | 57924.54
| To Collection (US$) | [7 empty] | 926792.64 | 11
23 09 22 - BUILDING MANAGEMENT SYSTEM (BMS (CONT'D)
Control panels installing with software and programming, in accordance with the drawings and specifications (Cont'd).
A | DCP-198028-L0-17 | 1 | No | 51063.81 | 44.27 | 6816.46 | 0 | 57924.54 | 57924.54
B | DCP-198028-L0-18 | 1 | No | 51063.81 | 44.27 | 6816.46 | 0 | 57924.54 | 57924.54
C | DCP-198028-L0-19 | 1 | No | 51063.81 | 44.27 | 6816.46 | 0 | 57924.54 | 57924.54
D | DCP-198028-L0-20 | 1 | No | 51063.81 | 44.27 | 6816.46 | 0 | 57924.54 | 57924.54
E | DCP-198028-L0-21 | 1 | No | 51063.81 | 44.27 | 6816.46 | 0 | 57924.54 | 57924.54
F | DCP-198028-L0-22 | 1 | No | 51063.81 | 44.27 | 6816.46 | 0 | 57924.54 | 57924.54
G | DCP-198028-L0-23 | 1 | No | 51063.81 | 44.27 | 6816.46 | 0 | 57924.54 | 57924.54
H | DCP-198028-L0-24 | 1 | No | 51063.81 | 44.27 | 6816.46 | 0 | 57924.54 | 57924.54
J | DCP-198028-L0-25 | 1 | No | 51063.81 | 44.27 | 6816.46 | 0 | 57924.54 | 57924.54
K | DCP-198028-L0-26 | 1 | No | 51063.81 | 44.27 | 6816.46 | 0 | 57924.54 | 57924.54
L | DCP-198028-L0-27 | 1 | No | 51063.81 | 44.27 | 6816.46 | 0 | 57924.54 | 57924.54
N | DCP-198028-L0-28 | 1 | No | 51063.81 | 44.27 | 6816.46 | 0 | 57924.54 | 57924.54
M | DCP-198028-L0-29 | 1 | No | 51063.81 | 44.27 | 6816.46 | 0 | 57924.54 | 57924.54
P | DCP-198028-L0-30 | 1 | No | 51063.81 | 44.27 | 6816.46 | 0 | 57924.54 | 57924.54
Q | DCP-198028-L1-01 | 1 | No | 51063.81 | 44.27 | 6816.46 | 0 | 57924.54 | 57924.54
| To Collection (US$) | [7 empty] | 868868.1 | 12
23 09 22 - BUILDING MANAGEMENT SYSTEM (BMS (CONT'D)
Control panels installing with software and programming, in accordance with the drawings and specifications (Cont'd).
A | DCP-198028-L1-02 | 1 | No | 51063.81 | 44.27 | 6816.46 | 0 | 57924.54 | 57924.54
B | DCP-198028-L1-03 | 1 | No | 51063.81 | 44.27 | 6816.46 | 0 | 57924.54 | 57924.54
C | DCP-198028-L1-04 | 1 | No | 51063.81 | 44.27 | 6816.46 | 0 | 57924.54 | 57924.54
D | DCP-198028-L1-05 | 1 | No | 51063.81 | 44.27 | 6816.46 | 0 | 57924.54 | 57924.54
E | DCP-198028-L1-06 | 1 | No | 51063.81 | 44.27 | 6816.46 | 0 | 57924.54 | 57924.54
F | DCP-198028-L1-07 | 1 | No | 51063.81 | 44.27 | 6816.46 | 0 | 57924.54 | 57924.54
G | DCP-198028-L1-08 | 1 | No | 51063.81 | 44.27 | 6816.46 | 0 | 57924.54 | 57924.54
H | DCP-198028-L1-09 | 1 | No | 51063.81 | 44.27 | 6816.46 | 0 | 57924.54 | 57924.54
J | DCP-198028-L1-10 | 1 | No | 51063.81 | 44.27 | 6816.46 | 0 | 57924.54 | 57924.54
K | DCP-198028-L1-11 | 1 | No | 51063.81 | 44.27 | 6816.46 | 0 | 57924.54 | 57924.54
L | DCP-198028-L1-12 | 1 | No | 51063.81 | 44.27 | 6816.46 | 0 | 57924.54 | 57924.54
M | DCP-198028-L1-13 | 1 | No | 51063.81 | 44.27 | 6816.46 | 0 | 57924.54 | 57924.54
N | DCP-198028-L1-14 | 1 | No | 51063.81 | 44.27 | 6816.46 | 0 | 57924.54 | 57924.54
P | DCP-198028-L1-15 | 1 | No | 51063.81 | 44.27 | 6816.46 | 0 | 57924.54 | 57924.54
Q | DCP-198028-L2-01 | 1 | No | 51063.81 | 44.27 | 6816.46 | 0 | 57924.54 | 57924.54
| To Collection (US$) | [7 empty] | 868868.1 | 13
23 09 22 - BUILDING MANAGEMENT SYSTEM (BMS (CONT'D)
Control panels installing with software and programming, in accordance with the drawings and specifications (Cont'd).
A | DCP-198028-L2-02 | 1 | No | 51063.81 | 44.27 | 6816.46 | 0 | 57924.54 | 57924.54
B | DCP-198028-L2-03 | 1 | No | 51063.81 | 44.27 | 6816.46 | 0 | 57924.54 | 57924.54
C | DCP-198028-L2-04 | 1 | No | 51063.81 | 44.27 | 6816.46 | 0 | 57924.54 | 57924.54
D | DCP-198028-L2-05 | 1 | No | 51063.81 | 44.27 | 6816.46 | 0 | 57924.54 | 57924.54
E | DCP-198028-L2-06 | 1 | No | 51063.81 | 44.27 | 6816.46 | 0 | 57924.54 | 57924.54
F | DCP-198028-L2-07 | 1 | No | 51063.81 | 44.27 | 6816.46 | 0 | 57924.54 | 57924.54
G | DCP-198028-L2-08 | 1 | No | 51063.81 | 44.27 | 6816.46 | 0 | 57924.54 | 57924.54
Sensors, in accordance with the drawings and specifications.
H | Hydrogen sensor | 5 | No | 531.31 | 0 | 37.78 | 0 | 569.09 | 2845.45
J | Space temperature sensor | 12 | No | 227.7 | 0 | 37.78 | 0 | 265.48 | 3185.76
Cables and conduits for sensors.
K | Hydrogen sensor | 5 | No | 0 | 0 | 0 | 0 | 0 | Duplicated Item H
L | Space temperature sensor | 12 | No | 0 | 0 | 0 | 0 | 0 | Duplicated Item J
G | Allow for interfacing all related accessories as per the drawing and specifications. | 1 | Item | 10600.74 | 87.46 | 4583.42 | 0 | 15271.62 | 15271.62
| To Collection (US$) | [7 empty] | 426774.61 | 14
23 21 13 - HYDRONIC PIPING
Chilled Water Piping System
Black steel piping and fitting with screwed or welded joints including cleaning and flushing, include for de-scaling and all preparations on inside and outside before assembling, in accordance with the drawings and specifications.
A | 20mm diameter | 3278 | m | 15.16 | 1.08 | 3.25 | 2.17 | 21.66 | 71001.48
B | 25mm diameter | 753 | m | 18.8 | 1.34 | 4.03 | 2.69 | 26.86 | 20225.58
C | 32mm diameter | 998 | m | 20.36 | 1.45 | 4.36 | 2.91 | 29.08 | 29021.84
D | 40mm diameter | 228 | m | 23.19 | 1.66 | 4.97 | 3.31 | 33.13 | 7553.64
E | 50mm diameter | 1407 | m | 35.99 | 2.57 | 7.71 | 5.14 | 51.41 | 72333.87
F | 65mm diameter | 283 | m | 48.26 | 3.45 | 10.34 | 6.89 | 68.94 | 19510.02
G | 80mm diameter | 518 | m | 58.98 | 4.21 | 12.64 | 8.43 | 84.26 | 43646.68
H | 100mm diameter | 546 | m | 76.92 | 5.49 | 16.48 | 10.99 | 109.88 | 59994.48
J | 125mm diameter | 195 | m | 98.37 | 7.03 | 21.08 | 14.05 | 140.53 | 27403.35
K | 150mm diameter | 121 | m | 122.76 | 8.77 | 26.31 | 17.54 | 175.38 | 21220.98
L | 200mm diameter | 214 | m | 177.86 | 12.7 | 38.11 | 25.41 | 254.08 | 54373.12
| To Collection (US$) | [7 empty] | 426285.04 | 15
23 21 13 - HYDRONIC PIPING (CONT'D)
Chilled Water Piping System (Cont'd)
Black steel piping and fitting with screwed or welded joints including cleaning and flushing, include for de-scaling and all preparations on inside and outside before assembling, in accordance with the drawings and specifications (Cont'd).
A | 250mm diameter | 8 | m | 246.94 | 17.64 | 52.92 | 35.28 | 352.78 | 2822.24
B | 300mm diameter | 51 | m | 323.33 | 23.09 | 69.28 | 46.19 | 461.89 | 23556.39
C | 350mm diameter | 169 | m | 397.7 | 28.41 | 85.22 | 56.81 | 568.14 | 96015.66
Chilled Water Pipe Connections
Pipe connections with the under ground external chilled water supply/return pipe network in chiller pump rooms in accordance with the drawings and specifications.
D | 80mm diameter | 4 | nr | 1878.55 | 134.18 | 402.55 | 268.36 | 2683.64 | 10734.56
E | 150mm diameter | 2 | nr | 3120.99 | 222.93 | 668.78 | 445.86 | 4458.56 | 8917.12
F | 350mm diameter | 2 | nr | 6947.74 | 496.27 | 1488.8 | 992.53 | 9925.34 | 19850.68
| To Collection (US$) | [7 empty] | 161896.65 | 16
23 21 13 - HYDRONIC PIPING (CONT'D)
Condensate Drain Piping
Schedule 40 PVC pipe with solvent-welded joints for condensate drain pipes, in accordance with the drawings and specifications.
A | 20mm diameter | 1374 | m | 10.82 | 0.77 | 2.32 | 1.55 | 15.46 | 21242.04
B | 25mm diameter | 559 | m | 11.55 | 0.83 | 2.48 | 1.65 | 16.51 | 9229.09
C | 32mm diameter | 420 | m | 12.31 | 0.88 | 2.64 | 1.76 | 17.59 | 7387.8
D | 40mm diameter | 10 | m | 13.33 | 0.95 | 2.86 | 1.9 | 19.04 | 190.4
E | 50mm diameter | 9 | m | 19.28 | 1.38 | 4.13 | 2.75 | 27.54 | 247.86
| To Collection (US$) | [7 empty] | 38297.19 | 17
23 21 23 - HYDRONIC PUMPS
Chilled water pumps, in accordance with the drawings (DAR-NBIA-FD-100-MEC-DW-06-004XXXXX-E) and specifications.
A | Single Stage vertical in-line pump, Design flow 6.2 L/s, Design head 76m, Ref SCHWP-100-WP-L0-01A, 01B (1 Acting 1 Stand by). | 2 | No | 11078.5 | 791.32 | 2373.97 | 1582.64 | 15826.43 | 31652.86
B | Ditto, Design flow 46.4 L/s, Design head 72m, Ref SCHWP-100-C-L0-02A, 02B, 02C, 02D, 02E (4 Acting 1 Stand by). | 5 | No | 49040 | 3502.86 | 10508.57 | 7005.71 | 70057.14 | 350285.7
C | Ditto, Design flow 23.3vL/s, Design head 65m, Ref SCHWP-100-EP-L0-03A, 03B (1 Acting 1 Stand by). | 2 | No | 14710.2 | 1050.73 | 3152.19 | 2101.46 | 21014.58 | 42029.16
| To Collection (US$) | [7 empty] | 423967.72 | 18
23 31 13 - METAL DUCTS
Ducts and casings fabricated in hot-dipped galvanized steel sheets to ASTM A653/A 653 M with G90 (Z275) coating including all fittings, in accordance with the drawings and specifications.
A | 24g Thick rectangular ductwork, largest side not exceeding 300mm. | 31707 | Kg | 7.56 | 0.54 | 1.62 | 1.08 | 10.8 | 342435.6
B | 22g Thick rectangular ductwork, largest side over 325mm but not exceeding 450mm. | 26428 | Kg | 7.56 | 0.54 | 1.62 | 1.08 | 10.8 | 285422.4
C | Ditto, largest side over 475mm but not exceeding 750mm. | 50103 | Kg | 7.56 | 0.54 | 1.62 | 1.08 | 10.8 | 541112.4
D | 20g Thick rectangular ductwork, largest side over 775mm but not exceeding 1050mm. | 81770 | Kg | 7.56 | 0.54 | 1.62 | 1.08 | 10.8 | 883116
E | Ditto, largest side over 1075mm but not exceeding 1500mm. | 54311 | Kg | 7.56 | 0.54 | 1.62 | 1.08 | 10.8 | 586558.8
| To Collection (US$) | [7 empty] | 2638645.2 | 19
23 31 13 - METAL DUCTS (CONT'D)
Ducts and casings fabricated in hot-dipped galvanized steel sheets to ASTM A653/A 653 M with G90 (Z275) coating including all fittings, in accordance with the drawings and specifications (Cont'd).
A | 18g Thick rectangular ductwork, largest side over 1525mm but not exceeding 1800mm. | 11877 | Kg | 7.56 | 0.54 | 1.62 | 1.08 | 10.8 | 128271.6
B | Ditto, largest side exceeding 1800mm. | 11388 | Kg | 7.56 | 0.54 | 1.62 | 1.08 | 10.8 | 122990.4
Special Ducts
Grease hood exhaust ducts and casings fabricated in carbon steel sheets 1.52mm thick, including all fittings, in accordance with the drawings and specifications.
Concealed areas
C | Rectangular ductwork, largest side over 325mm but not exceeding 450mm. | 280 | Kg | 10.59 | 0.76 | 2.27 | 1.51 | 15.13 | 4236.4
| To Collection (US$) | [7 empty] | 255498.4 | 20
23 31 13 - METAL DUCTS (CONT'D)
Grease hood exhaust ducts and casings fabricated in Stainless steel sheets with 1.21mm thickness including all fittings, in accordance with the drawings and specifications.
Exposed areas
A | Rectangular ductwork, largest side over 325mm but not exceeding 450mm. | 123 | Kg | 80.17 | 5.73 | 17.18 | 11.45 | 114.53 | 14087.19
Locker room shower exhaust ducts and casings fabricated in Aluminum sheets with 1.3mm thickness including all fittings, in accordance with the drawings and specifications.
B | Rectangular ductwork, largest side not exceeding 300mm. | 77 | Kg | 55.97 | 4 | 11.99 | 8 | 79.96 | 6156.92
UPS ducts and casings fabricated in Stainless Steel sheets with 1.3mm thickness including all fittings, in accordance with the drawings and specifications.
C | Rectangular ductwork, largest side over 1075mm but not exceeding 1500mm. | 1303 | Kg | 80.17 | 5.73 | 17.18 | 11.45 | 114.53 | 149232.59
| To Collection (US$) | [7 empty] | 169476.7 | 21
23 33 00 - AIR DUCT ACCESSORIES
Dampers
Motorized dampers, fixing in ductwork including providing control wiring as necessary, in accordance with the drawings and specifications (MD)
A | MD 550 x 550mm | 1 | No | 615.42 | 43.96 | 131.88 | 87.92 | 879.18 | 879.18
B | MD 800 x 500mm | 1 | No | 627.29 | 44.81 | 134.42 | 89.61 | 896.13 | 896.13
C | MD 1000 x 550mm | 2 | No | 642.87 | 45.92 | 137.76 | 91.84 | 918.39 | 1836.78
D | MD 1400 x 550mm | 2 | No | 662.56 | 47.33 | 141.98 | 94.65 | 946.52 | 1893.04
Volume control dampers, fixing in ductwork or opening in walls, in accordance with the drawings and specifications.
E | VD 150 x 150mm | 80 | No | 68.74 | 4.91 | 14.73 | 9.82 | 98.2 | 7856
F | VD 150 x 200mm | 15 | No | 76.28 | 5.45 | 16.35 | 10.9 | 108.98 | 1634.7
G | VD 150 x 250mm | 15 | No | 83.15 | 5.94 | 17.82 | 11.88 | 118.79 | 1781.85
H | VD 200 x 150mm | 50 | No | 76.28 | 5.45 | 16.35 | 10.9 | 108.98 | 5449
J | VD 200 x 200mm | 167 | No | 85.32 | 6.09 | 18.28 | 12.19 | 121.88 | 20353.96
K | VD 200 x 250mm | 9 | No | 93.56 | 6.68 | 20.05 | 13.37 | 133.66 | 1202.94
L | VD 200 x 300mm | 2 | No | 101.2 | 7.23 | 21.69 | 14.46 | 144.58 | 289.16
| To Collection (US$) | [7 empty] | 44072.74 | 22
23 33 00 - AIR DUCT ACCESSORIES (CONT'D)
Dampers (Cont'd)
Volume control dampers, fixing in ductwork or opening in walls, in accordance with the drawings and specifications (Cont'd).
A | VD 200 x 350mm | 8 | No | 108.4 | 7.74 | 23.23 | 15.49 | 154.86 | 1238.88
B | VD 250 x 150mm | 2 | No | 83.15 | 5.94 | 17.82 | 11.88 | 118.79 | 237.58
C | VD 250 x 200mm | 15 | No | 93.56 | 6.68 | 20.05 | 13.37 | 133.66 | 2004.9
D | VD 250 x 200mm | 6 | No | 93.56 | 6.68 | 20.05 | 13.37 | 133.66 | 801.96
E | VD 250 x 300mm | 4 | No | 111.85 | 7.99 | 23.97 | 15.98 | 159.79 | 639.16
F | VD 250 x 350mm | 1 | No | 120.15 | 8.58 | 25.75 | 17.16 | 171.64 | 171.64
G | VD 300 x 150mm | 1 | No | 89.52 | 6.39 | 19.18 | 12.79 | 127.88 | 127.88
H | VD 300 x 200mm | 10 | No | 101.2 | 7.23 | 21.69 | 14.46 | 144.58 | 1445.8
J | VD 300 x 250mm | 13 | No | 111.85 | 7.99 | 23.97 | 15.98 | 159.79 | 2077.27
K | VD 300 x 300mm | 60 | No | 121.76 | 8.7 | 26.09 | 17.39 | 173.94 | 10436.4
L | VD 300 x 350mm | 4 | No | 131.08 | 9.36 | 28.09 | 18.73 | 187.26 | 749.04
M | VD 350 x 150mm | 1 | No | 95.52 | 6.82 | 20.47 | 13.65 | 136.46 | 136.46
N | VD 350 x 200mm | 1 | No | 108.4 | 7.74 | 23.23 | 15.49 | 154.86 | 154.86
P | VD 350 x 250mm | 24 | No | 120.15 | 8.58 | 25.75 | 17.16 | 171.64 | 4119.36
| To Collection (US$) | [7 empty] | 24341.19 | 23
23 33 00 - AIR DUCT ACCESSORIES (CONT'D)
Dampers (Cont'd)
Volume control dampers, fixing in ductwork or opening in walls, in accordance with the drawings and specifications (Cont'd).
A | VD 350 x 300mm | 32 | No | 131.08 | 9.36 | 28.09 | 18.73 | 187.26 | 5992.32
B | VD 350 x 350mm | 17 | No | 141.37 | 10.1 | 30.29 | 20.2 | 201.96 | 3433.32
C | VD 350 x 400mm | 1 | No | 151.14 | 10.8 | 32.39 | 21.59 | 215.92 | 215.92
D | VD 400 x 150mm | 2 | No | 101.2 | 7.23 | 21.69 | 14.46 | 144.58 | 289.16
E | VD 400 x 200mm | 6 | No | 115.23 | 8.23 | 24.69 | 16.46 | 164.61 | 987.66
F | VD 400 x 250mm | 9 | No | 128.03 | 9.14 | 27.43 | 18.29 | 182.89 | 1646.01
G | VD 400 x 300mm | 23 | No | 139.93 | 10 | 29.99 | 19.99 | 199.91 | 4597.93
H | VD 450 x 250mm | 3 | No | 135.56 | 9.68 | 29.05 | 19.37 | 193.66 | 580.98
J | VD 450 x 300mm | 3 | No | 148.4 | 10.6 | 31.8 | 21.2 | 212 | 636
K | VD 450 x 350mm | 2 | No | 160.49 | 11.46 | 34.39 | 22.93 | 229.27 | 458.54
L | VD 500 x 200mm | 1 | No | 128.03 | 9.14 | 27.43 | 18.29 | 182.89 | 182.89
M | VD 500 x 250mm | 2 | No | 142.79 | 10.2 | 30.6 | 20.4 | 203.99 | 407.98
N | VD 500 x 300mm | 3 | No | 156.53 | 11.18 | 33.54 | 22.36 | 223.61 | 670.83
P | VD 500 x 350mm | 2 | No | 169.48 | 12.11 | 36.32 | 24.21 | 242.12 | 484.24
| To Collection (US$) | [7 empty] | 20583.78 | 24
23 33 00 - AIR DUCT ACCESSORIES (CONT'D)
Dampers (Cont'd)
Volume control dampers, fixing in ductwork or opening in walls, in accordance with the drawings and specifications (Cont'd).
A | VD 500 x 500mm | 1 | No | 204.92 | 14.64 | 43.91 | 29.27 | 292.74 | 292.74
B | VD 550 x 300mm | 7 | No | 164.39 | 11.74 | 35.23 | 23.48 | 234.84 | 1643.88
C | VD 550 x 350mm | 12 | No | 178.16 | 12.73 | 38.18 | 25.45 | 254.52 | 3054.24
D | VD 550 x 400mm | 3 | No | 191.26 | 13.66 | 40.98 | 27.32 | 273.22 | 819.66
E | VD 550 x 550mm | 1 | No | 227.52 | 16.25 | 48.75 | 32.5 | 325.02 | 325.02
F | VD 600 x 300mm | 20 | No | 171.99 | 12.29 | 36.86 | 24.57 | 245.71 | 4914.2
G | VD 600 x 450mm | 2 | No | 213.7 | 15.26 | 45.79 | 30.53 | 305.28 | 610.56
H | VD 650 x 250mm | 17 | No | 163.1 | 11.65 | 34.95 | 23.3 | 233 | 3961
J | VD 650 x 300mm | 17 | No | 179.38 | 12.81 | 38.44 | 25.63 | 256.26 | 4356.42
K | VD 650 x 400mm | 1 | No | 209.34 | 14.95 | 44.86 | 29.91 | 299.06 | 299.06
L | VD 650 x 550mm | 1 | No | 249.79 | 17.84 | 53.53 | 35.68 | 356.84 | 356.84
M | VD 700 x 400mm | 3 | No | 218.01 | 15.57 | 46.72 | 31.14 | 311.44 | 934.32
N | VD 700 x 600mm | 1 | No | 273.72 | 19.55 | 58.65 | 39.1 | 391.02 | 391.02
P | VD 750 x 350mm | 1 | No | 210.44 | 15.03 | 45.09 | 30.06 | 300.62 | 300.62
| To Collection (US$) | [7 empty] | 22259.58 | 25
23 33 00 - AIR DUCT ACCESSORIES (CONT'D)
Dampers (Cont'd)
Volume control dampers, fixing in ductwork or opening in walls, in accordance with the drawings and specifications (Cont'd).
A | VD 750 x 500mm | 1 | No | 256.62 | 18.33 | 54.99 | 36.66 | 366.6 | 366.6
B | VD 800 x 400mm | 1 | No | 234.74 | 16.77 | 50.3 | 33.53 | 335.34 | 335.34
C | VD 800 x 500mm | 1 | No | 266.2 | 19.01 | 57.04 | 38.03 | 380.28 | 380.28
D | VD 800 x 550mm | 1 | No | 281.11 | 20.08 | 60.24 | 40.16 | 401.59 | 401.59
E | VD 850 x 350mm | 2 | No | 225.43 | 16.1 | 48.31 | 32.2 | 322.04 | 644.08
F | VD 900 x 350mm | 5 | No | 232.69 | 16.62 | 49.86 | 33.24 | 332.41 | 1662.05
G | VD 900 x 400mm | 28 | No | 250.77 | 17.91 | 53.74 | 35.82 | 358.24 | 10030.72
H | VD 900 x 600mm | 1 | No | 316.53 | 22.61 | 67.83 | 45.22 | 452.19 | 452.19
J | VD 900 x 700mm | 29 | No | 346.57 | 24.76 | 74.27 | 49.51 | 495.11 | 14358.19
K | VD 950 x 400mm | 4 | No | 258.55 | 18.47 | 55.4 | 36.94 | 369.36 | 1477.44
L | VD 1100 x 800mm | 1 | No | 423.41 | 30.24 | 90.73 | 60.49 | 604.87 | 604.87
M | VD 1200 x 550mm | 2 | No | 356.26 | 25.45 | 76.34 | 50.89 | 508.94 | 1017.88
N | VD 1300 x 800mm | 1 | No | 468.83 | 33.49 | 100.46 | 66.98 | 669.76 | 669.76
| To Collection (US$) | [7 empty] | 32400.99 | 26
23 33 00 - AIR DUCT ACCESSORIES (CONT'D)
Dampers (Cont'd)
Fire dampers with access panels, fixing in ductwork or opening in walls, in accordance with the drawings and specifications.
A | FD 150 x 150mm | 4 | No | 209.47 | 14.96 | 44.89 | 29.92 | 299.24 | 1196.96
B | FD 200 x 150mm | 2 | No | 218.22 | 15.59 | 46.76 | 31.17 | 311.74 | 623.48
C | FD 200 x 200mm | 6 | No | 227.52 | 16.25 | 48.75 | 32.5 | 325.02 | 1950.12
D | FD 250 x 200mm | 1 | No | 235.14 | 16.8 | 50.39 | 33.59 | 335.92 | 335.92
E | FD 250 x 250mm | 4 | No | 243.16 | 17.37 | 52.11 | 34.74 | 347.38 | 1389.52
F | FD 350 x 250mm | 1 | No | 256.11 | 18.29 | 54.88 | 36.59 | 365.87 | 365.87
G | FD 350 x 300mm | 3 | No | 263.6 | 18.83 | 56.49 | 37.66 | 376.58 | 1129.74
H | FD 350 x 350mm | 4 | No | 270.24 | 19.3 | 57.91 | 38.61 | 386.06 | 1544.24
J | FD 400 x 250mm | 2 | No | 261.56 | 18.68 | 56.05 | 37.37 | 373.66 | 747.32
K | FD 400 x 300mm | 3 | No | 269.33 | 19.24 | 57.71 | 38.48 | 384.76 | 1154.28
L | FD 400 x 400mm | 7 | No | 282.46 | 20.18 | 60.53 | 40.35 | 403.52 | 2824.64
M | FD 450 x 300mm | 8 | No | 274.57 | 19.61 | 58.84 | 39.22 | 392.24 | 3137.92
N | FD 500 x 300mm | 4 | No | 279.42 | 19.96 | 59.87 | 39.92 | 399.17 | 1596.68
P | FD 500 x 500mm | 1 | No | 305.33 | 21.81 | 65.43 | 43.62 | 436.19 | 436.19
| To Collection (US$) | [7 empty] | 18432.88 | 27
23 33 00 - AIR DUCT ACCESSORIES (CONT'D)
Dampers (Cont'd)
Fire dampers with access panels, fixing in ductwork or opening in walls, in accordance with the drawings and specifications (Cont'd).
A | FD 550 x 300mm | 1 | No | 283.93 | 20.28 | 60.84 | 40.56 | 405.61 | 405.61
B | FD 550 x 350mm | 4 | No | 291.53 | 20.82 | 62.47 | 41.65 | 416.47 | 1665.88
C | FD 550 x 400mm | 4 | No | 298.43 | 21.32 | 63.95 | 42.63 | 426.33 | 1705.32
D | FD 550 x 550mm | 2 | No | 316.24 | 22.59 | 67.77 | 45.18 | 451.78 | 903.56
E | FD 600 x 350mm | 1 | No | 295.99 | 21.14 | 63.43 | 42.28 | 422.84 | 422.84
F | FD 650 x 350mm | 1 | No | 300.21 | 21.44 | 64.33 | 42.89 | 428.87 | 428.87
G | FD 650 x 400mm | 2 | No | 307.51 | 21.97 | 65.9 | 43.93 | 439.31 | 878.62
H | FD 650 x 650mm | 3 | No | 337.43 | 24.1 | 72.31 | 48.2 | 482.04 | 1446.12
J | FD 700 x 600mm | 1 | No | 337.02 | 24.07 | 72.22 | 48.15 | 481.46 | 481.46
K | FD 750 x 400mm | 1 | No | 315.75 | 22.55 | 67.66 | 45.11 | 451.07 | 451.07
L | FD 750 x 700mm | 1 | No | 352.9 | 25.21 | 75.62 | 50.41 | 504.14 | 504.14
M | FD 750 x 750mm | 1 | No | 358.14 | 25.58 | 76.75 | 51.16 | 511.63 | 511.63
N | FD 800 x 400mm | 4 | No | 319.61 | 22.83 | 68.49 | 45.66 | 456.59 | 1826.36
| To Collection (US$) | [7 empty] | 11631.48 | 28
23 33 00 - AIR DUCT ACCESSORIES (CONT'D)
Dampers (Cont'd)
Fire dampers with access panels, fixing in ductwork or opening in walls, in accordance with the drawings and specifications (Cont'd).
A | FD 800 x 500mm | 1 | No | 333.75 | 23.84 | 71.52 | 47.68 | 476.79 | 476.79
B | FD 800 x 600mm | 3 | No | 346.33 | 24.74 | 74.21 | 49.48 | 494.76 | 1484.28
C | FD 900 x 450mm | 2 | No | 334.58 | 23.9 | 71.7 | 47.8 | 477.98 | 955.96
D | FD 900 x 600mm | 1 | No | 355.02 | 25.36 | 76.08 | 50.72 | 507.18 | 507.18
E | FD 900 x 900mm | 1 | No | 389.01 | 27.79 | 83.36 | 55.57 | 555.73 | 555.73
F | FD 950 x 800mm | 2 | No | 383.19 | 27.37 | 82.11 | 54.74 | 547.41 | 1094.82
G | FD 1000 x 550mm | 1 | No | 356.42 | 25.46 | 76.38 | 50.92 | 509.18 | 509.18
H | FD 1000 x 600mm | 4 | No | 363.21 | 25.94 | 77.83 | 51.89 | 518.87 | 2075.48
J | FD 1100 x 1100mm | 2 | No | 430.75 | 30.77 | 92.3 | 61.54 | 615.36 | 1230.72
K | FD 1150 x 550mm | 1 | No | 367.46 | 26.25 | 78.74 | 52.49 | 524.94 | 524.94
L | FD 1150 x 600mm | 1 | No | 374.73 | 26.77 | 80.3 | 53.53 | 535.33 | 535.33
M | FD 1400 x 500mm | 1 | No | 375.97 | 26.85 | 80.56 | 53.71 | 537.09 | 537.09
N | FD 1400 x 550mm | 2 | No | 384.37 | 27.45 | 82.36 | 54.91 | 549.09 | 1098.18
| To Collection (US$) | [7 empty] | 11585.68 | 29
23 33 00 - AIR DUCT ACCESSORIES (CONT'D)
Dampers (Cont'd)
Fire dampers with access panels, fixing in ductwork or opening in walls, in accordance with the drawings and specifications (Cont'd).
A | FD 1400 x 600mm | 1 | No | 392.42 | 28.03 | 84.09 | 56.06 | 560.6 | 560.6
B | FD 1400 x 700mm | 2 | No | 407.64 | 29.12 | 87.35 | 58.23 | 582.34 | 1164.68
C | FD 1650 x 600mm | 3 | No | 408.69 | 29.19 | 87.58 | 58.38 | 583.84 | 1751.52
D | FD 1700 x 600mm | 1 | No | 411.81 | 29.42 | 88.25 | 58.83 | 588.31 | 588.31
E | FD 1700 x 700mm | 1 | No | 428.82 | 30.63 | 91.89 | 61.26 | 612.6 | 612.6
Motorized fire/smoke dampers, fixing in ductwork including providing control wiring as necessary, in accordance with the drawings and specifications.
F | MSFD 150 x 150mm | 4 | No | 452.96 | 32.35 | 97.06 | 64.71 | 647.08 | 2588.32
G | MSFD 200 x 150mm | 2 | No | 459.26 | 32.8 | 98.41 | 65.61 | 656.08 | 1312.16
H | MSFD 200 x 200mm | 6 | No | 466.1 | 33.29 | 99.88 | 66.59 | 665.86 | 3995.16
J | MSFD 250 x 200mm | 3 | No | 471.89 | 33.71 | 101.12 | 67.41 | 674.13 | 2022.39
K | MSFD 250 x 250mm | 7 | No | 478.21 | 34.16 | 102.47 | 68.32 | 683.16 | 4782.12
L | MSFD 300 x 200mm | 3 | No | 477.01 | 34.07 | 102.22 | 68.14 | 681.44 | 2044.32
| To Collection (US$) | [7 empty] | 21422.18 | 30
23 33 00 - AIR DUCT ACCESSORIES (CONT'D)
Dampers (Cont'd)
Motorized fire/smoke dampers, fixing in ductwork including providing control wiring as necessary, in accordance with the drawings and specifications (Cont'd).
A | MSFD 300 x 300mm | 1 | No | 489.99 | 35 | 105 | 70 | 699.99 | 699.99
B | MSFD 350 x 200mm | 1 | No | 481.65 | 34.4 | 103.21 | 68.81 | 688.07 | 688.07
C | MSFD 350 x 300mm | 1 | No | 495.66 | 35.4 | 106.21 | 70.81 | 708.08 | 708.08
D | MSFD 350 x 350mm | 4 | No | 501.84 | 35.85 | 107.54 | 71.69 | 716.92 | 2867.68
E | MSFD 400 x 200mm | 5 | No | 485.96 | 34.71 | 104.13 | 69.42 | 694.22 | 3471.1
F | MSFD 400 x 250mm | 1 | No | 493.82 | 35.27 | 105.82 | 70.55 | 705.46 | 705.46
G | MSFD 400 x 300mm | 2 | No | 500.98 | 35.78 | 107.35 | 71.57 | 715.68 | 1431.36
H | MSFD 400 x 400mm | 6 | No | 513.99 | 36.71 | 110.14 | 73.43 | 734.27 | 4405.62
J | MSFD 450 x 250mm | 2 | No | 498.36 | 35.6 | 106.79 | 71.19 | 711.94 | 1423.88
K | MSFD 450 x 300mm | 10 | No | 506.03 | 36.14 | 108.43 | 72.29 | 722.89 | 7228.9
L | MSFD 450 x 400mm | 2 | No | 520.04 | 37.15 | 111.44 | 74.29 | 742.92 | 1485.84
M | MSFD 450 x 450mm | 7 | No | 526.59 | 37.61 | 112.84 | 75.23 | 752.27 | 5265.89
N | MSFD 500 x 450mm | 4 | No | 532.93 | 38.07 | 114.2 | 76.13 | 761.33 | 3045.32
| To Collection (US$) | [7 empty] | 33427.19 | 31
23 33 00 - AIR DUCT ACCESSORIES (CONT'D)
Dampers (Cont'd)
Motorized fire/smoke dampers, fixing in ductwork including providing control wiring as necessary, in accordance with the drawings and specifications (Cont'd).
A | MSFD 500 x 500mm | 6 | No | 539.76 | 38.55 | 115.66 | 77.11 | 771.08 | 4626.48
B | MSFD 500 x 750mm | 1 | No | 571.75 | 40.84 | 122.52 | 81.68 | 816.79 | 816.79
C | MSFD 500 x 900mm | 1 | No | 589.86 | 42.13 | 126.4 | 84.27 | 842.66 | 842.66
D | MSFD 550 x 200mm | 5 | No | 497.47 | 35.53 | 106.6 | 71.07 | 710.67 | 3553.35
E | MSFD 550 x 250mm | 1 | No | 506.85 | 36.2 | 108.61 | 72.41 | 724.07 | 724.07
F | MSFD 550 x 800mm | 1 | No | 587.48 | 41.96 | 125.89 | 83.93 | 839.26 | 839.26
G | MSFD 600 x 350mm | 4 | No | 528.73 | 37.77 | 113.3 | 75.53 | 755.33 | 3021.32
H | MSFD 600 x 400mm | 14 | No | 537.05 | 38.36 | 115.08 | 76.72 | 767.21 | 10740.94
J | MSFD 600 x 600mm | 2 | No | 568.05 | 40.58 | 121.73 | 81.15 | 811.51 | 1623.02
K | MSFD 600 x 750mm | 1 | No | 589.86 | 42.13 | 126.4 | 84.27 | 842.66 | 842.66
L | MSFD 600 x 900mm | 1 | No | 610.92 | 43.64 | 130.91 | 87.27 | 872.74 | 872.74
M | MSFD 600 x 950mm | 1 | No | 617.81 | 44.13 | 132.39 | 88.26 | 882.59 | 882.59
N | MSFD 650 x 300mm | 2 | No | 524.44 | 37.46 | 112.38 | 74.92 | 749.2 | 1498.4
P | MSFD 650 x 500mm | 1 | No | 559.3 | 39.95 | 119.85 | 79.9 | 799 | 799
| To Collection (US$) | [7 empty] | 31683.28 | 32
23 33 00 - AIR DUCT ACCESSORIES (CONT'D)
Dampers (Cont'd)
Motorized fire/smoke dampers, fixing in ductwork including providing control wiring as necessary, in accordance with the drawings and specifications (Cont'd).
A | MSFD 650 x 650mm | 2 | No | 583.29 | 41.66 | 124.99 | 83.33 | 833.27 | 1666.54
B | MSFD 700 x 250mm | 2 | No | 518.55 | 37.04 | 111.12 | 74.08 | 740.79 | 1481.58
C | MSFD 750 x 500mm | 1 | No | 571.75 | 40.84 | 122.52 | 81.68 | 816.79 | 816.79
D | MSFD 750 x 600mm | 1 | No | 589.86 | 42.13 | 126.4 | 84.27 | 842.66 | 842.66
E | MSFD 750 x 700mm | 1 | No | 607.45 | 43.39 | 130.17 | 86.78 | 867.79 | 867.79
F | MSFD 750 x 750mm | 17 | No | 616.09 | 44.01 | 132.02 | 88.01 | 880.13 | 14962.21
G | MSFD 800 x 1200mm | 1 | No | 704.13 | 50.29 | 150.88 | 100.59 | 1005.89 | 1005.89
H | MSFD 800 x 400mm | 2 | No | 558.03 | 39.86 | 119.58 | 79.72 | 797.19 | 1594.38
J | MSFD 800 x 550mm | 1 | No | 587.48 | 41.96 | 125.89 | 83.93 | 839.26 | 839.26
K | MSFD 850 x 500mm | 1 | No | 583.89 | 41.71 | 125.12 | 83.41 | 834.13 | 834.13
L | MSFD 900 x 400mm | 4 | No | 568.05 | 40.58 | 121.73 | 81.15 | 811.51 | 3246.04
M | MSFD 900 x 500mm | 8 | No | 589.86 | 42.13 | 126.4 | 84.27 | 842.66 | 6741.28
| To Collection (US$) | [7 empty] | 34898.55 | 33
23 33 00 - AIR DUCT ACCESSORIES (CONT'D)
Dampers (Cont'd)
Motorized fire/smoke dampers, fixing in ductwork including providing control wiring as necessary, in accordance with the drawings and specifications (Cont'd).
A | MSFD 900 x 550mm | 1 | No | 600.46 | 42.89 | 128.67 | 85.78 | 857.8 | 857.8
B | MSFD 900 x 600mm | 1 | No | 610.92 | 43.64 | 130.91 | 87.27 | 872.74 | 872.74
C | MSFD 900 x 900mm | 1 | No | 671.5 | 47.96 | 143.89 | 95.93 | 959.28 | 959.28
D | MSFD 950 x 600mm | 1 | No | 617.81 | 44.13 | 132.39 | 88.26 | 882.59 | 882.59
E | MSFD 1000 x 600mm | 10 | No | 624.66 | 44.62 | 133.86 | 89.24 | 892.38 | 8923.8
F | MSFD 1000 x 650mm | 4 | No | 635.97 | 45.43 | 136.28 | 90.85 | 908.53 | 3634.12
G | MSFD 1000 x 800mm | 9 | No | 669.3 | 47.81 | 143.42 | 95.61 | 956.14 | 8605.26
H | MSFD 1100 x 1300mm | 1 | No | 803.85 | 57.42 | 172.25 | 114.84 | 1148.36 | 1148.36
J | MSFD 1100 x 550mm | 2 | No | 625.8 | 44.7 | 134.1 | 89.4 | 894 | 1788
K | MSFD 1100 x 800mm | 2 | No | 686.79 | 49.06 | 147.17 | 98.11 | 981.13 | 1962.26
L | MSFD 1200 x 1000mm | 6 | No | 755.42 | 53.96 | 161.88 | 107.92 | 1079.18 | 6475.08
M | MSFD 1200 x 800mm | 1 | No | 704.13 | 50.29 | 150.88 | 100.59 | 1005.89 | 1005.89
N | MSFD 1200 x 850mm | 1 | No | 717.04 | 51.22 | 153.65 | 102.43 | 1024.34 | 1024.34
| To Collection (US$) | [7 empty] | 38139.52 | 34
23 33 00 - AIR DUCT ACCESSORIES (CONT'D)
Dampers (Cont'd)
Motorized fire/smoke dampers, fixing in ductwork including providing control wiring as necessary, in accordance with the drawings and specifications (Cont'd).
A | MSFD 1300 x 800mm | 1 | No | 721.33 | 51.52 | 154.57 | 103.05 | 1030.47 | 1030.47
B | MSFD 1400 x 600mm | 2 | No | 678.07 | 48.43 | 145.3 | 96.87 | 968.67 | 1937.34
C | MSFD 1500 x 850mm | 2 | No | 771.28 | 55.09 | 165.27 | 110.18 | 1101.82 | 2203.64
D | MSFD 1800 x 650mm | 1 | No | 749.06 | 53.5 | 160.51 | 107.01 | 1070.08 | 1070.08
Back draft dampers, fixing in ductwork or opening in walls, in accordance with the drawings and specifications.
E | BDD 150 x 150mm | 8 | No | 83.61 | 5.97 | 17.92 | 11.94 | 119.44 | 955.52
F | BDD 150 x 200mm | 2 | No | 97.52 | 6.97 | 20.9 | 13.93 | 139.32 | 278.64
G | BDD 200 x 150mm | 3 | No | 97.52 | 6.97 | 20.9 | 13.93 | 139.32 | 417.96
H | BDD 200 x 200mm | 4 | No | 115.06 | 8.22 | 24.65 | 16.44 | 164.37 | 657.48
J | BDD 200 x 250mm | 1 | No | 131.75 | 9.41 | 28.23 | 18.82 | 188.21 | 188.21
K | BDD 250 x 200mm | 2 | No | 131.75 | 9.41 | 28.23 | 18.82 | 188.21 | 376.42
L | BDD 250 x 250mm | 1 | No | 151.74 | 10.84 | 32.51 | 21.68 | 216.77 | 216.77
| To Collection (US$) | [7 empty] | 9332.53 | 35
23 33 00 - AIR DUCT ACCESSORIES (CONT'D)
Duct Silencers
Sound attenuators (duct silencers), fixing in ductwork, where necessary, in accordance with the drawings and specifications.
A | SA 500 x 900mm | 3 | No | 531.77 | 37.98 | 113.95 | 75.97 | 759.67 | 2279.01
B | SA 550 x 900mm | 1 | No | 578.91 | 41.35 | 124.05 | 82.7 | 827.01 | 827.01
C | SA 1000 x 600mm | 5 | No | 688.89 | 49.21 | 147.62 | 98.41 | 984.13 | 4920.65
D | SA 1100 x 550mm | 5 | No | 694.13 | 49.58 | 148.74 | 99.16 | 991.61 | 4958.05
E | SA 1100 x 700mm | 2 | No | 866.97 | 61.93 | 185.78 | 123.85 | 1238.53 | 2477.06
F | SA 1150 x 500mm | 1 | No | 662.71 | 47.34 | 142.01 | 94.67 | 946.73 | 946.73
G | SA 1200 x 500mm | 2 | No | 688.89 | 49.21 | 147.62 | 98.41 | 984.13 | 1968.26
H | SA 1200 x 900mm | 1 | No | 1191.7 | 85.12 | 255.36 | 170.24 | 1702.42 | 1702.42
J | SA 1250 x 500mm | 1 | No | 715.08 | 51.08 | 153.23 | 102.15 | 1021.54 | 1021.54
K | SA 1300 x 500mm | 2 | No | 741.27 | 52.95 | 158.84 | 105.9 | 1058.96 | 2117.92
L | SA 1400 x 500mm | 1 | No | 793.64 | 56.69 | 170.07 | 113.38 | 1133.78 | 1133.78
M | SA 1400 x 700mm | 2 | No | 1086.95 | 77.64 | 232.92 | 155.28 | 1552.79 | 3105.58
| To Collection (US$) | [7 empty] | 27458.01 | 36
23 33 00 - AIR DUCT ACCESSORIES (CONT'D)
Duct Silencers (Cont'd)
Sound attenuators (duct silencers), fixing in ductwork, where necessary, in accordance with the drawings and specifications (Cont'd).
A | SA 1450 x 700mm |  | No
B | SA 1800 x 650mm | 2 | No | 1285.97 | 91.86 | 275.57 | 183.71 | 1837.11 | 3674.22
C | SA 1800 x 700mm | 2 | No | 1380.25 | 98.59 | 295.77 | 197.18 | 1971.79 | 3943.58
D | SA 2200 x 700mm |  | No
Flexible Ducts
Flexible ductwork for supply, return and extract air Supply and install Flexible ductwork including insulation, including fittings, in accordance with the drawings and specifications.
Circular Flexible Duct work
E | Size 150mm diameter | 570 | m | 31.75 | 2.27 | 6.8 | 4.54 | 45.36 | 25855.2
F | Size 200mm diameter | 1448 | m | 41.83 | 2.99 | 8.96 | 5.98 | 59.76 | 86532.48
G | Size 250mm diameter | 401 | m | 48.89 | 3.49 | 10.48 | 6.98 | 69.84 | 28005.84
H | Size 300mm diameter | 15 | m | 60.48 | 4.32 | 12.96 | 8.64 | 86.4 | 1296
| To Collection (US$) | [7 empty] | 149307.32 | 37
23 34 16 CENTRIFUGAL HVAC FANS
Ecology Units
Ecology units including all related accessories, in accordance with the drawings (DAR-NBIA-FD-100-MEC-DW-06-004XXXXX-E) and specifications.
A | PCU-100-C-L2-06, air flow rate 1200 L/s, ESP 1500 Pa | 1 | No | 43110.82 | 3079.34 | 9238.03 | 6158.69 | 61586.88 | 61586.88
B | PCU-100-C-L2-01, air flow rate 1200 L/s, ESP 1500 Pa | 1 | No | 43110.82 | 3079.34 | 9238.03 | 6158.69 | 61586.88 | 61586.88
C | PCU-100-C-L2-04, air flow rate 1320 L/s, ESP 1500 Pa | 1 | No | 44524.47 | 3180.32 | 9540.96 | 6360.64 | 63606.39 | 63606.39
D | PCU-100-C-L2-03, air flow rate 1320 L/s, ESP 1500 Pa | 1 | No | 44524.47 | 3180.32 | 9540.96 | 6360.64 | 63606.39 | 63606.39
E | PCU-100-C-L2-05, air flow rate 1800 L/s, ESP 1500 Pa | 1 | No | 49456.59 | 3532.61 | 10597.84 | 7065.23 | 70652.27 | 70652.27
F | PCU-100-C-L2-02, air flow rate 1800 L/s, ESP 1500 Pa | 1 | No | 49456.59 | 3532.61 | 10597.84 | 7065.23 | 70652.27 | 70652.27
G | PCU-100-C-L1-07, air flow rate 2975 L/s, ESP 1500 Pa | 1 | No | 58644.38 | 4188.88 | 12566.65 | 8377.77 | 83777.68 | 83777.68
| To Collection (US$) | [7 empty] | 475468.76 | 38
23 34 23 - HVAC POWER VENTILATORS
In line Centrifugal extract fans complete with associated controls and accessories, fixing in position, in accordance with the drawings (DAR-NBIA-FD-100-MEC-DW-06-002XXXXX-D) and specifications.
Exhaust air fan
A | EAF-100-C-L0-W-01, Air Flow, 70 L/s, ESP 300 Pa. | 1 | No | 504.26 | 36.02 | 108.06 | 72.04 | 720.38 | 720.38
B | EAF-100-EP-L0-SE-01, Air Flow, 180 L/s, ESP 500 Pa. | 1 | No | 767.68 | 54.83 | 164.5 | 109.67 | 1096.68 | 1096.68
C | EAF-100-C-L1-BUGGY-01A & 01B, Air Flow, 300 L/s, ESP 300 Pa (1acting & 1 stand by). | 2 | No | 969.23 | 69.23 | 207.69 | 138.46 | 1384.61 | 2769.22
D | EAF-100-EP-L0-W-04, Air Flow, 405 L/s, ESP 200 Pa. | 1 | No | 1113.18 | 79.51 | 238.54 | 159.03 | 1590.26 | 1590.26
E | EAF-100-L2-N-03, Air Flow, 405 L/s, ESP 350 Pa. | 1 | No | 1113.18 | 79.51 | 238.54 | 159.03 | 1590.26 | 1590.26
F | EAF-100-L2-N-02, Air Flow, 420 L/s, ESP 350 Pa. | 1 | No | 1132.09 | 80.86 | 242.59 | 161.73 | 1617.27 | 1617.27
G | EAF-100-C-L0-P-01, Air Flow, 660 L/s, ESP 500 Pa. | 1 | No | 1397.31 | 99.81 | 299.42 | 199.62 | 1996.16 | 1996.16
H | EAF-100-C-L0-04, Air Flow, 2170 L/s, ESP 500 Pa. | 1 | No | 2451.68 | 175.12 | 525.36 | 350.24 | 3502.4 | 3502.4
J | EAF-100-C-L0-W-02, Air Flow, 2390 L/s, ESP 500 Pa. | 1 | No | 2567.16 | 183.37 | 550.11 | 366.74 | 3667.38 | 3667.38
| To Collection (US$) | [7 empty] | 18550.01 | 39
23 34 23 - HVAC POWER VENTILATORS (CONT'D)
In line Centrifugal extract fans complete with associated controls and accessories, fixing in position, in accordance with the drawings (DAR-NBIA-FD-100-MEC-DW-06-002XXXXX-D) and specifications.
Toilet/pantry exhaust fans
A | TEF-100-C-L0-03, Air Flow, 140 L/s, ESP 500 Pa. | 1 | No | 685.42 | 48.96 | 146.88 | 97.92 | 979.18 | 979.18
B | TEF-100-C-L0-02, Air Flow, 210 L/s, ESP 500 Pa. | 1 | No | 823.32 | 58.81 | 176.43 | 117.62 | 1176.18 | 1176.18
C | TEF-100-P-L0-08A, Air Flow, 285 L/s, ESP 200 Pa. | 1 | No | 946.66 | 67.62 | 202.86 | 135.24 | 1352.38 | 1352.38
D | TEF-100-P-L0-07A, Air Flow, 335 L/s, ESP 200 Pa. | 1 | No | 1019.74 | 72.84 | 218.51 | 145.68 | 1456.77 | 1456.77
E | TEF-100-C-L1-01, Air Flow, 430 L/s, ESP 300 Pa. | 1 | No | 1144.51 | 81.75 | 245.25 | 163.5 | 1635.01 | 1635.01
F | TEF-100-C-L2-01, Air Flow, 435 L/s, ESP 300 Pa. | 1 | No | 1150.66 | 82.19 | 246.57 | 164.38 | 1643.8 | 1643.8
G | TEF-100-C-L0-11, Air Flow, 875 L/s, ESP 350 Pa | 1 | No | 1594.88 | 113.92 | 341.76 | 227.84 | 2278.4 | 2278.4
H | TEF-100-C-L0-09, Air Flow, 1140 L/s, ESP 300 Pa | 1 | No | 1806.6 | 129.04 | 387.13 | 258.09 | 2580.86 | 2580.86
J | TEF-100-C-L1-02, Air Flow, 1213 L/s, ESP 350 Pa | 1 | No | 1860.36 | 132.88 | 398.65 | 265.77 | 2657.66 | 2657.66
K | TEF-100-C-L2-02, Air Flow, 1250 L/s, ESP 400 Pa | 1 | No | 1886.97 | 134.78 | 404.35 | 269.57 | 2695.67 | 2695.67
L | TEF-100-C-L0-01, Air Flow, 1300 L/s, ESP 750 Pa | 1 | No | 1922.3 | 137.31 | 411.92 | 274.61 | 2746.14 | 2746.14
M | TEF-100-C-L1-03, Air Flow, 1430 L/s, ESP 350 Pa | 1 | No | 2011.02 | 143.64 | 430.93 | 287.29 | 2872.88 | 2872.88
N | TEF-100-C-L1-04, Air Flow, 1540 L/s, ESP 350 Pa | 1 | No | 2082.91 | 148.78 | 446.34 | 297.56 | 2975.59 | 2975.59
P | EAF-100-P-L0-01A, Air Flow, 150 L/s, ESP 200 Pa | 1 | No | 707.01 | 50.5 | 151.5 | 101 | 1010.01 | 1010.01
Q | EAF-100-P-L0-02A, Air Flow, 150 L/s, ESP 200 Pa | 1 | No | 707.01 | 50.5 | 151.5 | 101 | 1010.01 | 1010.01
R | EAF-100-P-L0-03A, Air Flow, 215 L/s, ESP 200 Pa | 1 | No | 832.19 | 59.44 | 178.33 | 118.88 | 1188.84 | 1188.84
| To Collection (US$) | [7 empty] | 30259.38 | 40
23 34 23 - HVAC POWER VENTILATORS (CONT'D)
In line Centrifugal extract fans complete with associated controls and accessories, fixing in position, in accordance with the drawings (DAR-NBIA-FD-100-MEC-DW-06-002XXXXX-D) and specifications.
Clean Agent Purge Fans
A | EAF-100-C-L0-PURGE-01, Air Flow, 50 L/s, ESP 300 Pa | 1 | No | 435.99 | 31.14 | 93.43 | 62.28 | 622.84 | 622.84
B | EAF-100-C-L1-PURGE-01, Air Flow, 100 L/s, ESP 300 Pa | 1 | No | 589.88 | 42.13 | 126.4 | 84.27 | 842.68 | 842.68
C | EAF-100-C-L1-PURGE-02, Air Flow, 100 L/s, ESP 300 Pa | 1 | No | 589.88 | 42.13 | 126.4 | 84.27 | 842.68 | 842.68
D | EAF-100-C-L2-PURGE-05, Air Flow, 100 L/s, ESP 300 Pa | 1 | No | 589.88 | 42.13 | 126.4 | 84.27 | 842.68 | 842.68
E | EAF-100-C-L2-PURGE-06, Air Flow, 100 L/s, ESP 300 Pa | 1 | No | 589.88 | 42.13 | 126.4 | 84.27 | 842.68 | 842.68
F | EAF-100-EP-L0-PURGE-07, Air Flow, 100 L/s, ESP 300 Pa | 1 | No | 589.88 | 42.13 | 126.4 | 84.27 | 842.68 | 842.68
G | EAF-100-EP-L0-PURGE-04, Air Flow, 145 L/s, ESP 300 Pa | 1 | No | 696.31 | 49.74 | 149.21 | 99.47 | 994.73 | 994.73
H | EAF-100-C-L0-PURGE-03, Air Flow, 1400 L/s, ESP 300 Pa | 1 | No | 1990.92 | 142.21 | 426.63 | 284.42 | 2844.18 | 2844.18
| To Collection (US$) | [7 empty] | 8675.15 | 41
23 34 23 - HVAC POWER VENTILATORS (CONT'D)
In line Centrifugal extract fans complete with associated controls and accessories, fixing in position, in accordance with the drawings (DAR-NBIA-FD-100-MEC-DW-06-002XXXXX-D) and specifications.
UPS exhaust fans
A | EAF-100-EP-L0-UPS-05A & 05B, Air Flow, 200 L/s, ESP 300 Pa (1 acting 1 stand by exlosion proof). | 2 | No | 805.26 | 57.52 | 172.56 | 115.04 | 1150.38 | 2300.76
B | EAF-100-C-L0-UPS-01A & 01B, Air Flow, 570 L/s, ESP 500 Pa. | 2 | No | 1304.82 | 93.2 | 279.6 | 186.4 | 1864.02 | 3728.04
In line Centrifugal fresh air fans complete with associated controls and accessories, fixing in position, in accordance with the drawings (DAR-NBIA-FD-100-MEC-DW-06-002XXXXX-D) and specifications.
Fresh air fan
C | FAF-100-C-L2-02, Air Flow, 960 L/s, ESP 500 Pa | 1 | No | 1665.99 | 119 | 357 | 238 | 2379.99 | 2379.99
D | FAF-100-C-L2-04, Air Flow, 960 L/s, ESP 500 Pa | 1 | No | 1665.99 | 119 | 357 | 238 | 2379.99 | 2379.99
E | FAF-100-C-L0-03, Air Flow, 1055 L/s, ESP 500 Pa | 1 | No | 1741.74 | 124.41 | 373.23 | 248.82 | 2488.2 | 2488.2
F | FAF-100-C-L0-05, Air Flow, 1055 L/s, ESP 500 Pa | 1 | No | 1741.74 | 124.41 | 373.23 | 248.82 | 2488.2 | 2488.2
G | FAF-100-C-L2-01, Air Flow, 1440 L/s, ESP 500 Pa | 1 | No | 2017.67 | 144.12 | 432.36 | 288.24 | 2882.39 | 2882.39
H | FAF-100-C-L2-03, Air Flow, 1440 L/s, ESP 500 Pa | 1 | No | 2017.67 | 144.12 | 432.36 | 288.24 | 2882.39 | 2882.39
| To Collection (US$) | [7 empty] | 21529.96 | 42
23 36 00 - AIR TERMINAL UNITS
Variable air volume terminals complete with associated controls and accessories, fixing in position in accordance with manufacturer's recommendations including sound attenuators connections to duct work and electrical connection to local outlets, in accordance with the drawings and specifications.
A | VAV unit, Flow rate from 88 l/s to 236 l/s, Ref V-1 | 67 | No | 1448.6 | 103.47 | 310.41 | 206.94 | 2069.42 | 138651.14
B | Ditto, Flow rate from 157 l/s to 425 l/s, Ref V-2 | 15 | No | 1448.6 | 103.47 | 310.41 | 206.94 | 2069.42 | 31041.3
C | Ditto, Flow rate from 254 l/s to 661 l/s, Ref V-3 | 4 | No | 1448.6 | 103.47 | 310.41 | 206.94 | 2069.42 | 8277.68
D | Ditto, Flow rate from 353 l/s to 944 l/s, Ref V-4 | 14 | No | 1448.6 | 103.47 | 310.41 | 206.94 | 2069.42 | 28971.88
E | Ditto, Flow rate from 481 l/s to 1416 l/s, Ref V-5 | 1 | No | 1448.6 | 103.47 | 310.41 | 206.94 | 2069.42 | 2069.42
| To Collection (US$) | [7 empty] | 209011.42 | 43
24 37 13 - DIFFUSERS, REGISTERS & GRILLES
Supply, return and exhaust air diffuser and grilles/registers as shown on schedule, fixing in position, connecting to ductwork with flexible connections where neeeded, in accordance with the drawings and specifications.
Drum Jet Diffusers
A | 681 x 218mm, Ref. DJD-1 | 36 | No | 77.39 | 5.53 | 16.58 | 11.06 | 110.56 | 3980.16
B | 706 x 319mm, Ref. DJD-2 | 120 | No | 115.1 | 8.22 | 24.67 | 16.44 | 164.43 | 19731.6
Jet Diffusers
C | 250mm, Ref. J-1 | 4 | No | 73.03 | 5.22 | 15.65 | 10.43 | 104.33 | 417.32
Supply Flow bar diffuser
D | 01Slot 400 x 100mm, Ref. SFBD-1 | 4 | No | 75.94 | 5.42 | 16.27 | 10.85 | 108.48 | 433.92
E | 01Slot 600 x 100mm, Ref. SFBD-1 | 5 | No | 75.94 | 5.42 | 16.27 | 10.85 | 108.48 | 542.4
F | 01Slot 1000 x 100mm, Ref. SFBD-1 | 27 | No | 75.94 | 5.42 | 16.27 | 10.85 | 108.48 | 2928.96
G | 01Slot 1200 x 100mm, Ref. SFBD-1 | 743 | No | 75.94 | 5.42 | 16.27 | 10.85 | 108.48 | 80600.64
H | 01Slot 1000 x 100mm, Ref. SFBD-2 | 4 | No | 75.94 | 5.42 | 16.27 | 10.85 | 108.48 | 433.92
J | 01Slot 1200 x 100mm, Ref. SFBD-2 | 152 | No | 75.94 | 5.42 | 16.27 | 10.85 | 108.48 | 16488.96
| To Collection (US$) | [7 empty] | 125557.88 | 44
23 37 13 - DIFFUSERS, REGISTERS & GRILLES (CONT'D)
Supply, return and exhaust air diffuser and grilles/registers as shown on schedule, fixing in position, connecting to ductwork with flexible connections where neeeded, in accordance with the drawings and specifications.
Supply Flow bar diffuser (Cont'd)
A | 01Slot 1200 x 100mm, Ref. SFBD 3 | 7 | No | 75.94 | 5.42 | 16.27 | 10.85 | 108.48 | 759.36
B | 02 Slots 1200 x 200mm, Ref. SFBD-4 | 160 | No | 75.94 | 5.42 | 16.27 | 10.85 | 108.48 | 17356.8
C | 02 Slots 1200x 200mm, Ref. SFBD-5 | 132 | No | 75.94 | 5.42 | 16.27 | 10.85 | 108.48 | 14319.36
Exhaust flow bar diffusers
D | 01 Slot 850 x 100mm, Ref. EFBD-1 | 2 | No | 75.94 | 5.42 | 16.27 | 10.85 | 108.48 | 216.96
E | 02 Slot 1200 x 100mm, Ref. EFBD-1 | 3 | No | 75.94 | 5.42 | 16.27 | 10.85 | 108.48 | 325.44
Return flow bar diffuser
F | 01Slot 600 x 100mm, Ref. RFBD-1 | 2 | No | 75.94 | 5.42 | 16.27 | 10.85 | 108.48 | 216.96
G | 01Slot 1000 x 100mm, Ref. RFBD-1 | 26 | No | 75.94 | 5.42 | 16.27 | 10.85 | 108.48 | 2820.48
H | 01Slot 1200 x 100mm, Ref. RFBD-1 | 539 | No | 75.94 | 5.42 | 16.27 | 10.85 | 108.48 | 58470.72
J | 01Slot 1000 x 100mm, Ref. RFBD-2 | 4 | No | 75.94 | 5.42 | 16.27 | 10.85 | 108.48 | 433.92
K | 01Slot 1200 x 100mm, Ref. RFBD-2 | 4 | No | 75.94 | 5.42 | 16.27 | 10.85 | 108.48 | 433.92
L | 01Slot 600 x 100mm, Ref. RFBD-3 | 1 | No | 75.94 | 5.42 | 16.27 | 10.85 | 108.48 | 108.48
M | 02 Slots 1200 x 200mm, Ref. RFBD-4 | 138 | No | 75.94 | 5.42 | 16.27 | 10.85 | 108.48 | 14970.24
N | 02 Slots 1200 x 200mm, Ref. RFBD-5 | 30 | No | 75.94 | 5.42 | 16.27 | 10.85 | 108.48 | 3254.4
| To Collection (US$) | [7 empty] | 113687.04 | 45
23 37 13 - DIFFUSERS, REGISTERS & GRILLES (CONT'D)
Supply, return and exhaust air diffuser and grilles/registers as shown on schedule, fixing in position, connecting to ductwork with flexible connections where neeeded, in accordance with the drawings and specifications.
Transfer flow bar diffusers
A | 01 Slots 600 x 100mm, Ref. TFBD-1 | 3 | No | 75.94 | 5.42 | 16.27 | 10.85 | 108.48 | 325.44
B | 01 Slots 700 x 100mm, Ref. TFBD-1 | 1 | No | 75.94 | 5.42 | 16.27 | 10.85 | 108.48 | 108.48
Dummy flow bar diffusers
C | 01 Slots 1200 x 100mm, Ref. DFBD-1 | 6 | No | 75.94 | 5.42 | 16.27 | 10.85 | 108.48 | 650.88
Exhaust Linear bar diffusers
D | 01 Slots 1200 x 20mm, Ref. ELBD-1 | 9 | No | 75.94 | 5.42 | 16.27 | 10.85 | 108.48 | 976.32
E | 02 Slots 1200 x 20mm, Ref. ELBD-3 | 1 | No | 75.94 | 5.42 | 16.27 | 10.85 | 108.48 | 108.48
Supply Ceiling Diffuser (SCD)
F | 600 x 600mm, Ref. SCD-1 | 265 | No | 97.7 | 6.98 | 20.93 | 13.96 | 139.57 | 36986.05
G | 600 x 600mm, Ref. SCD-2 | 153 | No | 97.7 | 6.98 | 20.93 | 13.96 | 139.57 | 21354.21
| To Collection (US$) | [7 empty] | 60509.86 | 46
23 37 13 - DIFFUSERS, REGISTERS & GRILLES (CONT'D)
Supply, return and exhaust air diffuser and grilles/registers as shown on schedule, fixing in position, connecting to ductwork with flexible connections where neeeded, in accordance with the drawings and specifications.
Exhaust Ceiling Diffuser (ECD)
A | 600 x 600mm, Ref. ECD-1 | 20 | No | 61.43 | 4.39 | 13.16 | 8.78 | 87.76 | 1755.2
B | 600 x 600mm, Ref. ECD-2 | 4 | No | 61.43 | 4.39 | 13.16 | 8.78 | 87.76 | 351.04
Return Ceiling Diffuser (RCD)
C | 600 x 600mm, Ref. RCD -1 | 153 | No | 83.19 | 5.94 | 17.83 | 11.88 | 118.84 | 18182.52
D | 600 x 600mm, Ref. RCD -2 | 124 | No | 83.19 | 5.94 | 17.83 | 11.88 | 118.84 | 14736.16
Transfer Ceiling Diffuser (TCD)
E | 600 x 600mm, Ref. TCD-1 | 8 | No | 61.43 | 4.39 | 13.16 | 8.78 | 87.76 | 702.08
Supply Registers (SR)
F | 150 x 150mm, Ref. SR-1 | 10 | No | 61.43 | 4.39 | 13.16 | 8.78 | 87.76 | 877.6
G | 200 x 200mm, Ref. SR-2 | 1 | No | 61.43 | 4.39 | 13.16 | 8.78 | 87.76 | 87.76
H | 300 x 200mm, Ref. SR-3 | 6 | No | 68.68 | 4.91 | 14.72 | 9.81 | 98.12 | 588.72
Supply Registers (SR)
J | 450 x 300mm, Ref. SR-4 | 4 | No | 112.2 | 8.01 | 24.04 | 16.03 | 160.28 | 641.12
K | 450 x 450mm, Ref. SR-5 | 12 | No | 112.2 | 8.01 | 24.04 | 16.03 | 160.28 | 1923.36
| To Collection (US$) | [7 empty] | 39845.56 | 47
23 37 13 - DIFFUSERS, REGISTERS & GRILLES (CONT'D)
Supply, return and exhaust air diffuser and grilles/registers as shown on schedule, fixing in position, connecting to ductwork with flexible connections where neeeded, in accordance with the drawings and specifications.
Supply Registers (SR) (Cont'd)
A | 600 x 400mm, Ref. SR-6 | 3 | No | 126.71 | 9.05 | 27.15 | 18.1 | 181.01 | 543.03
B | 800 x 350mm, Ref. SR-8 | 1 | No | 133.96 | 9.57 | 28.71 | 19.14 | 191.38 | 191.38
C | 900 x 300mm, Ref. SR-10 | 8 | No | 141.22 | 10.09 | 30.26 | 20.17 | 201.74 | 1613.92
D | 700 x 700mm, Ref. SR-12 | 12 | No | 133.96 | 9.57 | 28.71 | 19.14 | 191.38 | 2296.56
E | 450 x 200mm, Ref. SR-16 | 2 | No | 112.2 | 8.01 | 24.04 | 16.03 | 160.28 | 320.56
Exhaust Registers (ER)
F | 150 x 150mm, Ref. ER-1 | 369 | No | 61.43 | 4.39 | 13.16 | 8.78 | 87.76 | 32383.44
G | 200 x 200mm, Ref. ER-2 | 2 | No | 61.43 | 4.39 | 13.16 | 8.78 | 87.76 | 175.52
H | 300 x 250mm, Ref. ER-3 | 2 | No | 65.78 | 4.7 | 14.1 | 9.4 | 93.98 | 187.96
J | 450 x 300mm, Ref. ER-6 | 2 | No | 86.09 | 6.15 | 18.45 | 12.3 | 122.99 | 245.98
K | 600 x 350mm, Ref. ER-7 | 6 | No | 106.4 | 7.6 | 22.8 | 15.2 | 152 | 912
| To Collection (US$) | [7 empty] | 38870.35 | 48
23 37 13 - DIFFUSERS, REGISTERS & GRILLES (CONT'D)
Supply, return and exhaust air diffuser and grilles/registers as shown on schedule, fixing in position, connecting to ductwork with flexible connections where neeeded, in accordance with the drawings and specifications.
Return Registers (RR)
A | 150 x 150mm, Ref. RR-1 | 3 | No | 61.43 | 4.39 | 13.16 | 8.78 | 87.76 | 263.28
B | 200 x200mm, Ref. RR-2 | 2 | No | 68.68 | 4.91 | 14.72 | 9.81 | 98.12 | 196.24
C | 300 x 250mm, Ref. RR-3 | 2 | No | 68.68 | 4.91 | 14.72 | 9.81 | 98.12 | 196.24
D | 450 x 200mm, Ref. RR-4 | 2 | No | 75.94 | 5.42 | 16.27 | 10.85 | 108.48 | 216.96
Return Registers (RR)
E | 350 x 350mm, Ref. RR-5 | 10 | No | 68.68 | 4.91 | 14.72 | 9.81 | 98.12 | 981.2
F | 450 x 300mm, Ref. RR-6 | 3 | No | 75.94 | 5.42 | 16.27 | 10.85 | 108.48 | 325.44
G | 750x 200mm, Ref. RR-8 | 1 | No | 97.7 | 6.98 | 20.93 | 13.96 | 139.57 | 139.57
H | 750 x 450mm, Ref. RR-12 | 7 | No | 97.7 | 6.98 | 20.93 | 13.96 | 139.57 | 976.99
J | 1200 x 1200mm, Ref. RR-16 | 1 | No | 286.28 | 20.45 | 61.35 | 40.9 | 408.98 | 408.98
| To Collection (US$) | [7 empty] | 3704.9 | 49
23 37 13 - DIFFUSERS, REGISTERS & GRILLES (CONT'D)
Supply, return and exhaust air diffuser and grilles/registers as shown on schedule, fixing in position, connecting to ductwork with flexible connections where neeeded, in accordance with the drawings and specifications.
Exhaust Air Louver (EAL)
A | EAL 550 x 300mm | 1 | No | 61.48 | 4.39 | 13.17 | 8.78 | 87.82 | 87.82
B | EAL 1500 x 1000mm | 1 | No | 355.34 | 25.38 | 76.14 | 50.76 | 507.62 | 507.62
C | EAL 2000 x 500mm | 1 | No | 245.28 | 17.52 | 52.56 | 35.04 | 350.4 | 350.4
D | EAL 2500 x 1000mm | 1 | No | 575.46 | 41.1 | 123.31 | 82.21 | 822.08 | 822.08
E | EAL 3000 x 1000mm | 1 | No | 685.52 | 48.97 | 146.9 | 97.93 | 979.32 | 979.32
F | EAL 3550 x 550mm | 1 | No | 454.94 | 32.5 | 97.49 | 64.99 | 649.92 | 649.92
G | EAL 4000 x 600mm | 1 | No | 597.47 | 42.68 | 128.03 | 85.35 | 853.53 | 853.53
H | EAL 4500 x 2500mm | 1 | No | 2501.49 | 178.68 | 536.03 | 357.36 | 3573.56 | 3573.56
J | EAL 1500 x 1000mm | 1 | No | 355.34 | 25.38 | 76.14 | 50.76 | 507.62 | 507.62
Fresh Air Louver (FAL)
K | FAL 550 x 350mm | 1 | No | 67.54 | 4.82 | 14.47 | 9.65 | 96.48 | 96.48
| To Collection (US$) | [7 empty] | 8428.35 | 50
23 37 13 - DIFFUSERS, REGISTERS & GRILLES (CONT'D)
Supply, return and exhaust air diffuser and grilles/registers as shown on schedule, fixing in position, connecting to ductwork with flexible connections where neeeded, in accordance with the drawings and specifications.
Fresh Air Louver (FAL) (Cont'd)
A | FAL 900 x 800mm | 1 | No | 69.19 | 4.94 | 14.83 | 9.88 | 98.84 | 98.84
B | FAL 1000 x 650mm | 1 | No | 168.24 | 12.02 | 36.05 | 24.03 | 240.34 | 240.34
C | FAL 1200 x 600mm | 1 | No | 183.65 | 13.12 | 39.35 | 26.24 | 262.36 | 262.36
D | FAL 2000 x 1500mm | 1 | No | 685.52 | 48.97 | 146.9 | 97.93 | 979.32 | 979.32
E | FAL 2350 x 750mm | 1 | No | 413.12 | 29.51 | 88.53 | 59.02 | 590.18 | 590.18
F | FAL 300 x 300mm | 4 | No | 61.66 | 4.4 | 13.21 | 8.81 | 88.08 | 352.32
G | FAL 4000 x 1000mm | 1 | No | 905.63 | 64.69 | 194.06 | 129.38 | 1293.76 | 1293.76
H | FAL 5550 x 600mm | 1 | No | 758.15 | 54.15 | 162.46 | 108.31 | 1083.07 | 1083.07
J | FAL 6000 x 1000mm | 1 | No | 1345.87 | 96.13 | 288.4 | 192.27 | 1922.67 | 1922.67
K | FAL 6000 x 4000mm | 1 | No | 5307.99 | 379.14 | 1137.43 | 758.28 | 7582.84 | 7582.84
L | FAL 6850 x 1300mm | 1 | No | 1985.31 | 141.81 | 425.42 | 283.62 | 2836.16 | 2836.16
| To Collection (US$) | [7 empty] | 17241.86 | 51
23 73 13 - MODULAR INDOOR CENTRAL-STATION AIR-HANDLING UNITS
Fresh air handling units complete with associated controls, disposable filters, accessories and anti-vibration mounting, include for flexible connections to supply/ return air duct, supply/ return chilled water pipework, motorized dampers and electrical connections to local isolators/ control panels, installing on prepared bases, in accordance with the drawings (DAR-NBIA-FD-100-MEC-DW-06-001XXXXX-E) and specifications.
Type 3: FAHU - Double Deck
A | FAHU-100-C-L0-03, Total cooling capacity, 57.9 kW, Supply air flow, 1770 L/s | 1 | No | 11501.2 | 821.51 | 2464.54 | 1643.03 | 16430.28 | 16430.28
B | FAHU-100-C-L1-02, Total cooling capacity, 73.0 kW, Supply air flow, 1773 L/s | 1 | No | 12578.4 | 898.46 | 2695.37 | 1796.91 | 17969.14 | 17969.14
C | FAHU-100-C-L1-03, Total cooling capacity, 75.6 kW, Supply air flow, 1891 L/s | 1 | No | 11704.31 | 836.02 | 2508.07 | 1672.04 | 16720.44 | 16720.44
D | FAHU-100-C-L1-01, Total cooling capacity, 154.0 kW, Supply air flow, 3730 L/s | 1 | No | 17832.99 | 1273.79 | 3821.36 | 2547.57 | 25475.71 | 25475.71
E | FAHU-100-C-L0-01, Total cooling capacity, 176.2 kW, Supply air flow, 4272 L/s | 1 | No | 18843.92 | 1345.99 | 4037.98 | 2691.99 | 26919.88 | 26919.88
F | FAHU-100-C-L1-04, Total cooling capacity, 285.0 kW, Supply air flow, 6900 L/s | 1 | No | 27392.61 | 1956.62 | 5869.85 | 3913.23 | 39132.31 | 39132.31
| To Collection (US$) | [7 empty] | 142647.76 | 52
23 73 13 - MODULAR INDOOR CENTRAL-STATION AIR-HANDLING UNITS (CONT'D)
Air handling units complete with associated controls, disposable filters, accessories and anti-vibration mounting, include for flexible connections to supply/ return air duct, supply/ return chilled water pipework, motorized dampers and electrical connections to local isolators/ control panels, installing on prepared bases, in accordance with the drawings (DAR-NBIA-FD-100-MEC-DW-06-001XXXXX-E) and specifications.
Type 1: VFD - Double Deck
A | AHU-100-C-L1-16, Total cooling capacity, 61.2 kW, Supply air flow, 2400 L/s | 1 | No | 31157.65 | 2225.55 | 6676.64 | 4451.09 | 44510.93 | 44510.93
B | AHU-100-C-L2-11, Total cooling capacity, 71.5 kW, Supply air flow, 2696 L/s | 1 | No | 44517.42 | 3179.82 | 9539.45 | 6359.63 | 63596.32 | 63596.32
B | AHU-100-C-L2-12, Total cooling capacity, 71.5 kW, Supply air flow, 2696 L/s | 1 | No | 44517.42 | 3179.82 | 9539.45 | 6359.63 | 63596.32 | 63596.32
C | AHU-100-C-L0-27, Total cooling capacity, 65.1 kW, Supply air flow, 2965 L/s | 1 | No | 33346.01 | 2381.86 | 7145.57 | 4763.72 | 47637.16 | 47637.16
D | AHU-100-WP-L0-18, Total cooling capacity, 51.6 kW, Supply air flow, 3260 L/s | 1 | No | 15142.99 | 1081.64 | 3244.93 | 2163.28 | 21632.84 | 21632.84
E | AHU-100-WP-L0-19, Total cooling capacity, 51.6 kW, Supply air flow, 3260 L/s | 1 | No | 15142.99 | 1081.64 | 3244.93 | 2163.28 | 21632.84 | 21632.84
F | AHU-100-EP-L0-20, Total cooling capacity, 51.6 kW, Supply air flow, 3260 L/s | 1 | No | 15142.99 | 1081.64 | 3244.93 | 2163.28 | 21632.84 | 21632.84
G | AHU-100-EP-L0-21, Total cooling capacity, 51.6 kW, Supply air flow, 3260 L/s | 1 | No | 15142.99 | 1081.64 | 3244.93 | 2163.28 | 21632.84 | 21632.84
H | AHU-100-C-L0-29, Total cooling capacity, 59.6 kW, Supply air flow, 3645 L/s | 1 | No | 27762.95 | 1983.07 | 5949.2 | 3966.14 | 39661.36 | 39661.36
J | AHU-100-C-L0-30, Total cooling capacity, 68.5 kW, Supply air flow, 3800 L/s | 1 | No | 28964.55 | 2068.9 | 6206.69 | 4137.79 | 41377.93 | 41377.93
| To Collection (US$) | [7 empty] | 386911.38 | 53
23 73 13 - MODULAR INDOOR CENTRAL-STATION AIR-HANDLING UNITS (CONT'D)
Air handling units complete with associated controls, disposable filters, accessories and anti-vibration mounting, include for flexible connections to supply/ return air duct, supply/ return chilled water pipework, motorized dampers and electrical connections to local isolators/ control panels, installing on prepared bases, in accordance with the drawings (DAR-NBIA-FD-100-MEC-DW-06-001XXXXX-E) and specifications.
Type 1: VFD - Double Deck (Cont'd)
A | AHU-100-C-L0-12, Total cooling capacity, 86.1 kW, Supply air flow, 4011 L/s | 1 | No | 28368.05 | 2026.29 | 6078.87 | 4052.58 | 40525.79 | 40525.79
B | AHU-100-C-L1-06, Total cooling capacity, 128.5 kW, Supply air flow, 4120 L/s | 1 | No | 39322.06 | 2808.72 | 8426.16 | 5617.44 | 56174.38 | 56174.38
C | AHU-100-C-L1-11, Total cooling capacity, 128.5 kW, Supply air flow, 4210 L/s | 1 | No | 39326.59 | 2809.04 | 8427.13 | 5618.08 | 56180.84 | 56180.84
D | AHU-100-C-L0-08, Total cooling capacity, 89.8 kW, Supply air flow, 4280 L/s | 1 | No | 43530.31 | 3109.31 | 9327.92 | 6218.62 | 62186.16 | 62186.16
E | AHU-100-C-L0-31, Total cooling capacity, 74.9 kW, Supply air flow, 4510 L/s | 1 | No | 31802.36 | 2271.6 | 6814.79 | 4543.19 | 45431.94 | 45431.94
F | AHU-100-C-L0-28, Total cooling capacity, 84.0 kW, Supply air flow, 5045 L/s | 1 | No | 32929.68 | 2352.12 | 7056.36 | 4704.24 | 47042.4 | 47042.4
G | AHU-100-C-L0-10, Total cooling capacity, 130.0 kW, Supply air flow, 5512 L/s | 1 | No | 50172.81 | 3583.77 | 10751.32 | 7167.54 | 71675.44 | 71675.44
H | AHU-100-C-L2-05, Total cooling capacity, 165.3 kW, Supply air flow, 6910 L/s | 1 | No | 37156.59 | 2654.04 | 7962.13 | 5308.08 | 53080.84 | 53080.84
J | AHU-100-C-L2-06, Total cooling capacity, 165.3 kW, Supply air flow, 6910 L/s | 1 | No | 37156.59 | 2654.04 | 7962.13 | 5308.08 | 53080.84 | 53080.84
K | AHU-100-C-L0-25, Total cooling capacity, 179.4 kW, Supply air flow, 7695 L/s | 1 | No | 37641.22 | 2688.66 | 8065.98 | 5377.32 | 53773.18 | 53773.18
| To Collection (US$) | [7 empty] | 539151.81 | 54
23 73 13 - MODULAR INDOOR CENTRAL-STATION AIR-HANDLING UNITS (CONT'D)
Air handling units complete with associated controls, disposable filters, accessories and anti-vibration mounting, include for flexible connections to supply/ return air duct, supply/ return chilled water pipework, motorized dampers and electrical connections to local isolators/ control panels, installing on prepared bases, in accordance with the drawings (DAR-NBIA-FD-100-MEC-DW-06-001XXXXX-E) and specifications.
Type 1: VFD - Double Deck (Cont'd)
A | AHU-100-C-L0-13A, Total cooling capacity, 204.7 kW, Supply air flow, 8300 L/s | 1 | No | 60410.8 | 4315.06 | 12945.17 | 8630.11 | 86301.14 | 86301.14
B | AHU-100-C-L0-13B, Total cooling capacity, 204.7 kW, Supply air flow, 8300 L/s | 1 | No | 60410.8 | 4315.06 | 12945.17 | 8630.11 | 86301.14 | 86301.14
C | AHU-100-C-L0-26, Total cooling capacity, 207.6 kW, Supply air flow, 8800 L/s | 2 | No | 62652.81 | 4475.2 | 13425.6 | 8950.4 | 89504.01 | 179008.02
D | AHU-100-C-L0-09, Total cooling capacity, 210.3 kW, Supply air flow, 8971 L/s | 1 | No | 63080.27 | 4505.73 | 13517.2 | 9011.47 | 90114.67 | 90114.67
E | AHU-100-C-L0-06, Total cooling capacity, 135.4 kW, Supply air flow, 9219 L/s | 1 | No | 65043.99 | 4646 | 13938 | 9292 | 92919.99 | 92919.99
F | AHU-100-C-L0-11, Total cooling capacity, 182.7 kW, Supply air flow, 9656 L/s | 1 | No | 67166.07 | 4797.58 | 14392.73 | 9595.15 | 95951.53 | 95951.53
G | AHU-100-C-L1-05, Total cooling capacity, 211.6 kW, Supply air flow, 9725 L/s | 1 | No | 42794.41 | 3056.74 | 9170.23 | 6113.49 | 61134.87 | 61134.87
H | AHU-100-C-L1-13, Total cooling capacity, 221.0 kW, Supply air flow, 9895 L/s | 1 | No | 42802.97 | 3057.35 | 9172.06 | 6114.71 | 61147.09 | 61147.09
| To Collection (US$) | [7 empty] | 752878.45 | 55
23 73 13 - MODULAR INDOOR CENTRAL-STATION AIR-HANDLING UNITS (CONT'D)
Air handling units complete with associated controls, disposable filters, accessories and anti-vibration mounting, include for flexible connections to supply/ return air duct, supply/ return chilled water pipework, motorized dampers and electrical connections to local isolators/ control panels, installing on prepared bases, in accordance with the drawings (DAR-NBIA-FD-100-MEC-DW-06-001XXXXX-E) and specifications.
Type 1: VFD - Double Deck (Cont'd)
A | AHU-100-C-L1-12C, Total cooling capacity, 196.0 kW, Supply air flow, 10035 L/s | 1 | No | 42046.74 | 3003.34 | 9010.02 | 6006.68 | 60066.78 | 60066.78
B | AHU-100-EP-L2-08, Total cooling capacity, 196.5 kW, Supply air flow, 10290 L/s | 1 | No | 44899.59 | 3207.11 | 9621.34 | 6414.23 | 64142.27 | 64142.27
C | AHU-100-C-L1-07, Total cooling capacity, 200.5 kW, Supply air flow, 10518 L/s | 1 | No | 44693.61 | 3192.4 | 9577.2 | 6384.8 | 63848.01 | 63848.01
D | AHU-100-C-L1-09, Total cooling capacity, 200.5 kW, Supply air flow, 10518 L/s | 1 | No | 44693.61 | 3192.4 | 9577.2 | 6384.8 | 63848.01 | 63848.01
E | AHU-100-WP-L2-04, Total cooling capacity, 177.6 kW, Supply air flow, 10600 L/s | 1 | No | 43641.13 | 3117.22 | 9351.67 | 6234.45 | 62344.47 | 62344.47
F | AHU-100-C-L1-12A, Total cooling capacity, 233.1 kW, Supply air flow, 11500 L/s | 1 | No | 46291.47 | 3306.53 | 9919.6 | 6613.07 | 66130.67 | 66130.67
G | AHU-100-C-L1-12B, Total cooling capacity, 233.1 kW, Supply air flow, 11520 L/s | 1 | No | 46292.48 | 3306.61 | 9919.82 | 6613.21 | 66132.12 | 66132.12
H | AHU-100-C-L0-05, Total cooling capacity, 259.3 kW, Supply air flow, 12700 L/s | 1 | No | 52523.72 | 3751.69 | 11255.08 | 7503.39 | 75033.88 | 75033.88
| To Collection (US$) | [7 empty] | 521546.21 | 56
23 73 13 - MODULAR INDOOR CENTRAL-STATION AIR-HANDLING UNITS (CONT'D)
Air handling units complete with associated controls, disposable filters, accessories and anti-vibration mounting, include for flexible connections to supply/ return air duct, supply/ return chilled water pipework, motorized dampers and electrical connections to local isolators/ control panels, installing on prepared bases, in accordance with the drawings (DAR-NBIA-FD-100-MEC-DW-06-001XXXXX-E) and specifications.
Type 5: VFD - Single Deck
A | AHU-100-C-L0-RADIO-01, Total cooling capacity, 30.3 kW, Supply air flow, 2334 L/s | 1 | No | 10274.49 | 733.89 | 2201.68 | 1467.78 | 14677.84 | 14677.84
B | AHU-100-C-L0-RURA-01, Total cooling capacity, 32.7 kW, Supply air flow, 2887 L/s | 1 | No | 11557.41 | 825.53 | 2476.59 | 1651.06 | 16510.59 | 16510.59
C | AHU-100-C-L0-MAIN LV01, Total cooling capacity, 45.4 kW, Supply air flow, 2870 L/s | 1 | No | 12340.26 | 881.45 | 2644.34 | 1762.89 | 17628.94 | 17628.94
D | AHU-100-C-L0-TRANSFORMER-01, Total cooling capacity, 75.6 kW, Supply air flow, 3540 L/s | 1 | No | 13235.03 | 945.36 | 2836.08 | 1890.72 | 18907.19 | 18907.19
Type 4: UPS VFD - Single Deck
E | AHU-100-WP-L0-UPS-01, Total cooling capacity, 17.4 kW, Supply air flow, 1180 L/s | 1 | No | 16831.94 | 1202.28 | 3606.84 | 2404.56 | 24045.62 | 24045.62
F | AHU-100-C-L0-UPS-03, Total cooling capacity, 73.0 kW, Supply air flow, 6670 L/s | 1 | No | 28968.88 | 2069.21 | 6207.62 | 4138.41 | 41384.12 | 41384.12
Type 2: VAV - Double Deck
G | AHU-100-C-L2-03, Total cooling capacity, 27.4 kW, Supply air flow, 1160 L/s | 1 | No | 15390.49 | 1099.32 | 3297.96 | 2198.64 | 21986.41 | 21986.41
H | AHU-100-C-L2-07, Total cooling capacity, 42.6 kW, Supply air flow, 2135 L/s | 1 | No | 17338.25 | 1238.45 | 3715.34 | 2476.89 | 24768.93 | 24768.93
| To Collection (US$) | [7 empty] | 179909.64 | 57
23 73 13 - MODULAR INDOOR CENTRAL-STATION AIR-HANDLING UNITS (CONT'D)
Air handling units complete with associated controls, disposable filters, accessories and anti-vibration mounting, include for flexible connections to supply/ return air duct, supply/ return chilled water pipework, motorized dampers and electrical connections to local isolators/ control panels, installing on prepared bases, in accordance with the drawings (DAR-NBIA-FD-100-MEC-DW-06-001XXXXX-E) and specifications.
VAV - Double Deck (Cont'd)
A | AHU-100-C-L0-07, Total cooling capacity, 123.3 kW, Supply air flow, 5815 L/s | 1 | No | 42063.5 | 3004.54 | 9013.61 | 6009.07 | 60090.72 | 60090.72
B | AHU-100-C-L1-10, Total cooling capacity, 161.0 kW, Supply air flow, 6845 L/s | 1 | No | 48736.69 | 3481.19 | 10443.58 | 6962.38 | 69623.84 | 69623.84
C | AHU-100-C-L1-08, Total cooling capacity, 231.2 kW, Supply air flow, 9785 L/s | 1 | No | 54456.69 | 3889.76 | 11669.29 | 7779.53 | 77795.27 | 77795.27
| To Collection (US$) | [7 empty] | 207509.83 | 58
23 81 26 - SPLIT-SYSTEM AIR-CONDITIONERS
Split DX condensing unit with factory wired controllers, complete with refrigerant pipes and electrical connections to local outlets, in accordance with the drawings (DAR-NBIA-FD-100-MEC-DW-06-003XXXXX-D) and specifications.
A | Decorative wall Split Ref. air-conditioning units, total cooling capacity 2.3 kW, Air flow rate 235 L/s, Ref SRAC-100-P-L0-01. | 1 | No | 880.51 | 62.89 | 188.68 | 125.79 | 1257.87 | 1257.87
B | Decorative wall Split Ref. air-conditioning units, total cooling capacity 1.9 kW, Air flow rate 194 L/s, Ref SRAC-100-P-L0-02. | 1 | No | 878.5 | 62.75 | 188.25 | 125.5 | 1255 | 1255
| To Collection (US$) | [7 empty] | 2512.87 | 59
23 82 19 - FAN COIL UNITS
Fan coil units in double skin casing construction, include for connection to supply/return air ductwork, supply/return chilled water pipe work, and electrical connections to local outlets, fixing in position, in accordance with the drawings (DAR-NBIA-FD-100-MEC-DW-06-003XXXXX-E) and specifications.
Fan coil units ducted type
A | FCU-100-C-L0-15, Total cooling capacity, 0.7 kW, Supply air flow, 55 L/s | 1 | No | 745.37 | 53.24 | 159.72 | 106.48 | 1064.81 | 1064.81
B | FCU-100-C-L0-19, Total cooling capacity, 0.7 kW, Supply air flow, 70 L/s | 1 | No | 792.4 | 56.6 | 169.8 | 113.2 | 1132 | 1132
B | FCU-100-C-L0-20, Total cooling capacity, 0.7 kW, Supply air flow, 70 L/s | 1 | No | 792.4 | 56.6 | 169.8 | 113.2 | 1132 | 1132
C | FCU-100-SE-L0-14, Total cooling capacity, 0.8 kW, Supply air flow, 70 L/s | 1 | No | 792.4 | 56.6 | 169.8 | 113.2 | 1132 | 1132
D | FCU-100-C-L0-N-15, Total cooling capacity, 1.0 kW, Supply air flow, 95 L/s | 1 | No | 857.27 | 61.23 | 183.7 | 122.47 | 1224.67 | 1224.67
E | FCU-100-C-L1-RET-10, Total cooling capacity, 1.0 kW, Supply air flow, 130 L/s | 1 | No | 930.73 | 66.48 | 199.44 | 132.96 | 1329.61 | 1329.61
F | FCU-100-SE-L0-06, Total cooling capacity, 1.1 kW, Supply air flow, 90 L/s | 1 | No | 845.33 | 60.38 | 181.14 | 120.76 | 1207.61 | 1207.61
G | FCU-100-C-L0-N-03, Total cooling capacity, 1.1 kW, Supply air flow, 105 L/s | 1 | No | 879.93 | 62.85 | 188.56 | 125.7 | 1257.04 | 1257.04
H | FCU-100-SE-L0-07, Total cooling capacity, 1.2 kW, Supply air flow, 100 L/s | 1 | No | 868.79 | 62.06 | 186.17 | 124.11 | 1241.13 | 1241.13
| To Collection (US$) | [7 empty] | 10720.87 | 60
23 82 19 - FAN COIL UNITS (CONT'D)
Fan coil units in double skin casing construction, include for connection to supply/return air ductwork, supply/return chilled water pipe work, and electrical connections to local outlets, fixing in position, in accordance with the drawings (DAR-NBIA-FD-100-MEC-DW-06-003XXXXX-E) and specifications (Cont'd).
Fan coil units ducted Ref. (Cont'd)
A | FCU-100-C-L0-22, Total cooling capacity, 1.3 kW, Supply air flow, 120 L/s | 1 | No | 911.29 | 65.09 | 195.28 | 130.18 | 1301.84 | 1301.84
B | FCU-100-C-L0-MV1-01, Total cooling capacity, 1.4 kW, Supply air flow, 80 L/s | 1 | No | 820 | 58.57 | 175.72 | 117.14 | 1171.43 | 1171.43
C | FCU-100-C-L0-MV1-02, Total cooling capacity, 1.4 kW, Supply air flow, 80 L/s | 1 | No | 820 | 58.57 | 175.72 | 117.14 | 1171.43 | 1171.43
D | FCU-100-C-L2-N-01, Total cooling capacity, 1.4 kW, Supply air flow, 110 L/s | 1 | No | 890.7 | 63.62 | 190.86 | 127.24 | 1272.42 | 1272.42
E | FCU-100-C-L0-N-04, Total cooling capacity, 1.4 kW, Supply air flow, 120 L/s | 1 | No | 911.29 | 65.09 | 195.28 | 130.18 | 1301.84 | 1301.84
F | FCU-100-C-L0-N-01, Total cooling capacity, 1.5 kW, Supply air flow, 130 L/s | 1 | No | 930.73 | 66.48 | 199.44 | 132.96 | 1329.61 | 1329.61
G | FCU-100-SE-L0-01, Total cooling capacity, 1.6 kW, Supply air flow, 135 L/s | 1 | No | 940.08 | 67.15 | 201.44 | 134.3 | 1342.97 | 1342.97
H | FCU-100-C-L0-23, Total cooling capacity, 1.7 kW, Supply air flow, 135 L/s | 1 | No | 940.08 | 67.15 | 201.44 | 134.3 | 1342.97 | 1342.97
J | FCU-100-SE-L0-08, Total cooling capacity, 1.9 kW, Supply air flow, 165 L/s | 1 | No | 991.69 | 70.83 | 212.5 | 141.67 | 1416.69 | 1416.69
| To Collection (US$) | [7 empty] | 11651.2 | 61
23 82 19 - FAN COIL UNITS (CONT'D)
Fan coil units in double skin casing construction, include for connection to supply/return air ductwork, supply/return chilled water pipe work, and electrical connections to local outlets, fixing in position, in accordance with the drawings (DAR-NBIA-FD-100-MEC-DW-06-003XXXXX-E) and specifications (Cont'd)
Fan coil units ducted Ref. (Cont'd)
A | FCU-100-C-L1-RET-13, Total cooling capacity, 1.9 kW, Supply air flow, 262 L/s | 1 | No | 1124.18 | 80.3 | 240.9 | 160.6 | 1605.98 | 1605.98
B | FCU-100-C-L1-RET-11, Total cooling capacity, 2.1 kW, Supply air flow, 303 L/s | 1 | No | 1170.16 | 83.58 | 250.75 | 167.17 | 1671.66 | 1671.66
C | FCU-100-C-L1-RET-12, Total cooling capacity, 2.2 kW, Supply air flow, 307 L/s | 1 | No | 1174.42 | 83.89 | 251.66 | 167.77 | 1677.74 | 1677.74
D | FCU-100-C-L2-ELE-07, Total cooling capacity, 2.3 kW, Supply air flow, 135 L/s | 1 | No | 940.08 | 67.15 | 201.44 | 134.3 | 1342.97 | 1342.97
E | FCU-100-C-L0-11, Total cooling capacity, 2.5 kW, Supply air flow, 195 L/s | 1 | No | 1037.27 | 74.09 | 222.27 | 148.18 | 1481.81 | 1481.81
F | FCU-100-C-L2-N-02, Total cooling capacity, 2.6 kW, Supply air flow, 215 L/s | 1 | No | 1065.08 | 76.08 | 228.23 | 152.15 | 1521.54 | 1521.54
G | FCU-100-C-L0-10, Total cooling capacity, 2.6 kW, Supply air flow, 220 L/s | 1 | No | 1071.76 | 76.55 | 229.66 | 153.11 | 1531.08 | 1531.08
H | FCU-100-SE-L0-09, Total cooling capacity, 2.6 kW, Supply air flow, 220 L/s | 1 | No | 1071.76 | 76.55 | 229.66 | 153.11 | 1531.08 | 1531.08
J | FCU-100-C-L1-DDF-8A TO 8C, Total cooling capacity, 2.6 kW, Supply air flow, 388 L/s | 3 | No | 1253.68 | 89.55 | 268.65 | 179.1 | 1790.98 | 5372.94
| To Collection (US$) | [7 empty] | 17736.8 | 62
23 82 19 - FAN COIL UNITS (CONT'D)
Fan coil units in double skin casing construction, include for connection to supply/return air ductwork, supply/return chilled water pipe work, and electrical connections to local outlets, fixing in position, in accordance with the drawings (DAR-NBIA-FD-100-MEC-DW-06-003XXXXX-E) and specifications (Cont'd)
Fan coil units ducted Ref. (Cont'd)
A | FCU-100-C-L1-RET-15A&15B, Total cooling capacity, 2.7 kW, Supply air flow, 370 L/s | 2 | No | 1237.1 | 88.36 | 265.09 | 176.73 | 1767.28 | 3534.56
B | FCU-100-C-L0-13, Total cooling capacity, 2.9 kW, Supply air flow, 330 L/s | 1 | No | 1198.22 | 85.59 | 256.76 | 171.17 | 1711.74 | 1711.74
C | FCU-100-SE-L0-02, Total cooling capacity, 3.0 kW, Supply air flow, 245 L/s | 1 | No | 1103.69 | 78.84 | 236.51 | 157.67 | 1576.71 | 1576.71
D | FCU-100-C-L2-PANTRY-01, Total cooling capacity, 3.2 kW, Supply air flow, 260 L/s | 1 | No | 1121.82 | 80.13 | 240.39 | 160.26 | 1602.6 | 1602.6
E | FCU-100-C-L1-RET-09, Total cooling capacity, 3.2 kW, Supply air flow, 452 L/s | 1 | No | 1308.85 | 93.49 | 280.47 | 186.98 | 1869.79 | 1869.79
F | FCU-100-C-L0-21, Total cooling capacity, 3.4 kW, Supply air flow, 220 L/s | 1 | No | 1071.76 | 76.55 | 229.66 | 153.11 | 1531.08 | 1531.08
G | FCU-100-C-L2-FD-08A & 08B, Total cooling capacity, 3.5 kW, Supply air flow, 90 L/s | 2 | No | 845.33 | 60.38 | 181.14 | 120.76 | 1207.61 | 2415.22
H | FCU-100-C-L1-RET-7A, Total cooling capacity, 3.5 kW, Supply air flow, 509 L/s | 1 | No | 1353.81 | 96.7 | 290.1 | 193.4 | 1934.01 | 1934.01
| To Collection (US$) | [7 empty] | 16175.71 | 63
23 82 19 - FAN COIL UNITS (CONT'D)
Fan coil units in double skin casing construction, include for connection to supply/return air ductwork, supply/return chilled water pipe work, and electrical connections to local outlets, fixing in position, in accordance with the drawings (DAR-NBIA-FD-100-MEC-DW-06-003XXXXX-E) and specifications (Cont'd)
Fan coil units ducted Ref. (Cont'd)
A | FCU-100-C-L0-N-09, Total cooling capacity, 3.6 kW, Supply air flow, 315 L/s | 1 | No | 1182.83 | 84.49 | 253.46 | 168.98 | 1689.76 | 1689.76
B | FCU-100-C-L0-AV-01, Total cooling capacity, 3.9 kW, Supply air flow, 370 L/s | 1 | No | 1237.1 | 88.36 | 265.09 | 176.73 | 1767.28 | 1767.28
C | FCU-100-EP-L0-ELE-09, Total cooling capacity, 4.1 kW, Supply air flow, 230 L/s | 1 | No | 1084.81 | 77.49 | 232.46 | 154.97 | 1549.73 | 1549.73
D | FCU-100-C-L1-RET-19, Total cooling capacity, 4.1 kW, Supply air flow, 295 L/s | 1 | No | 1161.53 | 82.97 | 248.9 | 165.93 | 1659.33 | 1659.33
E | FCU-100-C-L0-25, Total cooling capacity, 4.1 kW, Supply air flow, 334 L/s | 1 | No | 1202.24 | 85.87 | 257.62 | 171.75 | 1717.48 | 1717.48
F | FCU-100-C-L0-N-02, Total cooling capacity, 4.2 kW, Supply air flow, 360 L/s | 1 | No | 1227.65 | 87.69 | 263.07 | 175.38 | 1753.79 | 1753.79
| To Collection (US$) | [7 empty] | 10137.37 | 64
23 82 19 - FAN COIL UNITS (CONT'D)
Fan coil units in double skin casing construction, include for connection to supply/return air ductwork, supply/return chilled water pipe work, and electrical connections to local outlets, fixing in position, in accordance with the drawings (DAR-NBIA-FD-100-MEC-DW-06-003XXXXX-E) and specifications (Cont'd)
Fan coil units ducted Ref. (Cont'd)
A | FCU-100-C-L0-N-20A TO 20E, Total cooling capacity, 4.2 kW, Supply air flow, 535 L/s | 5 | No | 1373.22 | 98.09 | 294.26 | 196.17 | 1961.74 | 9808.7
B | FCU-100-C-L1-N-01A, 01B, Total cooling capacity, 4.3 kW, Supply air flow, 340 L/s | 2 | No | 1208.22 | 86.3 | 258.9 | 172.6 | 1726.02 | 3452.04
C | FCU-100-L1-PRM-1A, 1B, Total cooling capacity, 4.5 kW, Supply air flow, 520 L/s | 2 | No | 1362.1 | 97.29 | 291.88 | 194.59 | 1945.86 | 3891.72
D | FCU-100-C-L1-RET-17, Total cooling capacity, 4.6 kW, Supply air flow, 335 L/s | 1 | No | 1203.24 | 85.95 | 257.84 | 171.89 | 1718.92 | 1718.92
E | FCU-100-C-L1-N-04A, 04 B, Total cooling capacity, 4.6 kW, Supply air flow, 375 L/s | 2 | No | 1241.76 | 88.7 | 266.09 | 177.39 | 1773.94 | 3547.88
F | FCU-100-C-L0-17, Total cooling capacity, 4.7 kW, Supply air flow, 200 L/s | 3 | No | 1044.4 | 74.6 | 223.8 | 149.2 | 1492 | 4476
G | FCU-100-EP-L0-FD-01-01 & 01-02, Total cooling capacity, 4.7 kW, Supply air flow, 375 L/s | 2 | No | 1241.76 | 88.7 | 266.09 | 177.39 | 1773.94 | 3547.88
H | FCU-100-C-L1-DDF-14A, 14 B, 14C, Total cooling capacity, 5.1 kW, Supply air flow, 375 L/s | 3 | No | 1241.76 | 88.7 | 266.09 | 177.39 | 1773.94 | 5321.82
J | FCU-100-C-L2-KIT-13, Total cooling capacity, 5.6 kW, Supply air flow, 350 L/s | 1 | No | 1218.02 | 87 | 261.01 | 174 | 1740.03 | 1740.03
| To Collection (US$) | [7 empty] | 37504.99 | 65
23 82 19 - FAN COIL UNITS (CONT'D)
Fan coil units in double skin casing construction, include for connection to supply/return air ductwork, supply/return chilled water pipe work, and electrical connections to local outlets, fixing in position, in accordance with the drawings (DAR-NBIA-FD-100-MEC-DW-06-003XXXXX-E) and specifications (Cont'd)
Fan coil units ducted Ref. (Cont'd)
A | FCU-100-C-L2-KIT-14, Total cooling capacity, 5.6 kW, Supply air flow, 350 L/s | 1 | No | 1218.02 | 87 | 261.01 | 174 | 1740.03 | 1740.03
B | FCU-100-C-L2-KIT-15, Total cooling capacity, 5.6 kW, Supply air flow, 350 L/s | 1 | No | 1218.02 | 87 | 261.01 | 174 | 1740.03 | 1740.03
C | FCU-100-C-L2-FD-06A & 06B, Total cooling capacity, 5.6 kW, Supply air flow, 460 L/s (1 acting 1 stand by) | 2 | No | 1315.38 | 93.96 | 281.87 | 187.91 | 1879.12 | 3758.24
D | FCU-100-C-L1-RET-20, Total cooling capacity, 5.7 kW, Supply air flow, 445 L/s | 1 | No | 1303.08 | 93.08 | 279.23 | 186.15 | 1861.54 | 1861.54
E | FCU-100-C-L1-RET-21, Total cooling capacity, 5.8 kW, Supply air flow, 455 L/s | 1 | No | 1311.31 | 93.66 | 280.99 | 187.33 | 1873.29 | 1873.29
F | FCU-100-SE-L0-04 A & B, Total cooling capacity, 6.0 kW, Supply air flow, 460 L/s | 2 | No | 1315.38 | 93.96 | 281.87 | 187.91 | 1879.12 | 3758.24
G | FCU-100-C-L0-N-06, Total cooling capacity, 6.1 kW, Supply air flow, 420 L/s | 1 | No | 1281.96 | 91.57 | 274.71 | 183.14 | 1831.38 | 1831.38
| To Collection (US$) | [7 empty] | 16562.75 | 66
23 82 19 - FAN COIL UNITS (CONT'D)
Fan coil units in double skin casing construction, include for connection to supply/return air ductwork, supply/return chilled water pipe work, and electrical connections to local outlets, fixing in position, in accordance with the drawings (DAR-NBIA-FD-100-MEC-DW-06-003XXXXX-E) and specifications (Cont'd)
Fan coil units ducted Ref. (Cont'd)
A | FCU-100-C-L2-FD-07A & 07B, Total cooling capacity, 6.2 kW, Supply air flow, 495 L/s (1 acting 1 stand by) | 2 | No | 1343.08 | 95.93 | 287.8 | 191.87 | 1918.68 | 3837.36
B | FCU-100-C-L0-14, Total cooling capacity, 6.3 kW, Supply air flow, 510 L/s | 2 | No | 1354.56 | 96.75 | 290.26 | 193.51 | 1935.08 | 3870.16
C | FCU-100-C-L2-KIT-01, Total cooling capacity, 6.4 kW, Supply air flow, 390 L/s | 1 | No | 1255.5 | 89.68 | 269.03 | 179.36 | 1793.57 | 1793.57
D | FCU-100-C-L2-KIT-05, Total cooling capacity, 6.4 kW, Supply air flow, 390 L/s | 1 | No | 1255.5 | 89.68 | 269.03 | 179.36 | 1793.57 | 1793.57
E | FCU-100-C-L2-KIT-07, Total cooling capacity, 6.4 kW, Supply air flow, 390 L/s | 1 | No | 1255.5 | 89.68 | 269.03 | 179.36 | 1793.57 | 1793.57
F | FCU-100-C-L2-KIT-11, Total cooling capacity, 6.4 kW, Supply air flow, 390 L/s | 1 | No | 1255.5 | 89.68 | 269.03 | 179.36 | 1793.57 | 1793.57
G | FCU-100-C-L0-N-18, Total cooling capacity, 6.5 kW, Supply air flow, 525 L/s | 2 | No | 1365.83 | 97.56 | 292.68 | 195.12 | 1951.19 | 3902.38
H | FCU-100-C-L2-WASTE SCREENING-01, Total cooling capacity, 6.5 kW, Supply air flow, 546 L/s | 1 | No | 1381.25 | 98.66 | 295.98 | 197.32 | 1973.21 | 1973.21
J | FCU-100-C-L2-KIT-16, Total cooling capacity, 6.6 kW, Supply air flow, 410 L/s | 1 | No | 1273.28 | 90.95 | 272.85 | 181.9 | 1818.98 | 1818.98
| To Collection (US$) | [7 empty] | 22576.37 | 67
23 82 19 - FAN COIL UNITS (CONT'D)
Fan coil units in double skin casing construction, include for connection to supply/return air ductwork, supply/return chilled water pipe work, and electrical connections to local outlets, fixing in position, in accordance with the drawings (DAR-NBIA-FD-100-MEC-DW-06-003XXXXX-E) and specifications (Cont'd)
Fan coil units ducted Ref. (Cont'd)
A | FCU-100-C-L2-KIT-17, Total cooling capacity, 6.6 kW, Supply air flow, 410 L/s | 1 | No | 1273.28 | 90.95 | 272.85 | 181.9 | 1818.98 | 1818.98
B | FCU-100-C-L2-KIT-18, Total cooling capacity, 6.6 kW, Supply air flow, 410 L/s | 1 | No | 1273.28 | 90.95 | 272.85 | 181.9 | 1818.98 | 1818.98
C | FCU-100-C-L2-KIT-02, Total cooling capacity, 6.8 kW, Supply air flow, 405 L/s | 1 | No | 1268.89 | 90.64 | 271.91 | 181.27 | 1812.71 | 1812.71
D | FCU-100-C-L2-KIT-03, Total cooling capacity, 6.8 kW, Supply air flow, 405 L/s | 1 | No | 1268.89 | 90.64 | 271.91 | 181.27 | 1812.71 | 1812.71
E | FCU-100-C-L2-KIT-04, Total cooling capacity, 6.8 kW, Supply air flow, 405 L/s | 1 | No | 1268.89 | 90.64 | 271.91 | 181.27 | 1812.71 | 1812.71
F | FCU-100-C-L2-KIT-08, Total cooling capacity, 6.8 kW, Supply air flow, 405 L/s | 1 | No | 1268.89 | 90.64 | 271.91 | 181.27 | 1812.71 | 1812.71
G | FCU-100-C-L2-KIT-09, Total cooling capacity, 6.8 kW, Supply air flow, 405 L/s | 1 | No | 1268.89 | 90.64 | 271.91 | 181.27 | 1812.71 | 1812.71
H | FCU-100-C-L2-KIT-10, Total cooling capacity, 6.8 kW, Supply air flow, 405 L/s | 1 | No | 1268.89 | 90.64 | 271.91 | 181.27 | 1812.71 | 1812.71
J | FCU-100-C-L0-16, Total cooling capacity, 6.8 kW, Supply air flow, 500 L/s | 1 | No | 1346.94 | 96.21 | 288.63 | 192.42 | 1924.2 | 1924.2
| To Collection (US$) | [7 empty] | 16438.42 | 68
23 82 19 - FAN COIL UNITS (CONT'D)
Fan coil units in double skin casing construction, include for connection to supply/return air ductwork, supply/return chilled water pipe work, and electrical connections to local outlets, fixing in position, in accordance with the drawings (DAR-NBIA-FD-100-MEC-DW-06-003XXXXX-E) and specifications (Cont'd)
Fan coil units ducted Ref. (Cont'd)
A | FCU-100-C-L2-ELE-06, Total cooling capacity, 7.2 kW, Supply air flow, 420 L/s | 1 | No | 1281.96 | 91.57 | 274.71 | 183.14 | 1831.38 | 1831.38
B | FCU-100-C-L1-ELE-01 to 04, Total cooling capacity, 7.3 kW, Supply air flow, 407 L/s | 4 | No | 1270.65 | 90.76 | 272.28 | 181.52 | 1815.21 | 7260.84
C | FCU-100-C-L2-ELE-05, Total cooling capacity, 7.3 kW, Supply air flow, 420 L/s | 1 | No | 1281.96 | 91.57 | 274.71 | 183.14 | 1831.38 | 1831.38
D | FCU-100-C-L0-ELEC-CENT01 to 04, Total cooling capacity, 7.5 kW, Supply air flow, 415 L/s | 4 | No | 1277.64 | 91.26 | 273.78 | 182.52 | 1825.2 | 7300.8
E | FCU-100-C-L0-12, Total cooling capacity, 7.8 kW, Supply air flow, 330 L/s | 2 | No | 1198.22 | 85.59 | 256.76 | 171.17 | 1711.74 | 3423.48
F | FCU-100-SE-L0-03A & 03B, Total cooling capacity, 8.1 kW, Supply air flow, 640 L/s | 2 | No | 1445.91 | 103.28 | 309.84 | 206.56 | 2065.59 | 4131.18
| To Collection (US$) | [7 empty] | 25779.06 | 69
23 82 19 - FAN COIL UNITS (CONT'D)
Fan coil units in double skin casing construction, include for connection to supply/return air ductwork, supply/return chilled water pipe work, and electrical connections to local outlets, fixing in position, in accordance with the drawings (DAR-NBIA-FD-100-MEC-DW-06-003XXXXX-E) and specifications (Cont'd)
Fan coil units ducted Ref. (Cont'd)
A | FCU-100-C-L0-FD-CENT01A, 01B, Total cooling capacity, 8.8 kW, Supply air flow, 675 L/s | 2 | No | 1468.41 | 104.89 | 314.66 | 209.77 | 2097.73 | 4195.46
B | FCU-100-C-L0-FD-CENT02A, 02B, Total cooling capacity, 8.8 kW, Supply air flow, 675 L/s | 2 | No | 1468.41 | 104.89 | 314.66 | 209.77 | 2097.73 | 4195.46
C | FCU-100-C-L0-FD-CENT03A, 03B, Total cooling capacity, 8.8 kW, Supply air flow, 675 L/s | 2 | No | 1468.41 | 104.89 | 314.66 | 209.77 | 2097.73 | 4195.46
D | FCU-100-C-L0-FD-CENT04A, 04B, Total cooling capacity, 8.8 kW, Supply air flow, 675 L/s | 2 | No | 1468.41 | 104.89 | 314.66 | 209.77 | 2097.73 | 4195.46
E | FCU-100-C-L0-FD-CENT06A, 06B, Total cooling capacity, 8.8 kW, Supply air flow, 675 L/s | 2 | No | 1468.41 | 104.89 | 314.66 | 209.77 | 2097.73 | 4195.46
F | FCU-100-C-L0-FD-CENT07A, 017B, Total cooling capacity, 8.8 kW, Supply air flow, 675 L/s | 2 | No | 1468.41 | 104.89 | 314.66 | 209.77 | 2097.73 | 4195.46
G | FCU-100-SE-L0-05A & B, Total cooling capacity, 11.5 kW, Supply air flow, 950 L/s | 2 | No | 1623.54 | 115.97 | 347.9 | 231.93 | 2319.34 | 4638.68
H | FCU-100-C-L0-18, Total cooling capacity, 12.6 kW, Supply air flow, 450 L/s | 2 | No | 1307.21 | 93.37 | 280.12 | 186.74 | 1867.44 | 3734.88
J | FCU-100-C-L0-BD-02 & 03, Total cooling capacity, 13.6 kW, Supply air flow, 1265 L/s | 2 | No | 1769.46 | 126.39 | 379.17 | 252.78 | 2527.8 | 5055.6
| To Collection (US$) | [7 empty] | 38601.92 | 70
23 82 19 - FAN COIL UNITS (CONT'D)
Fan coil units in double skin casing construction, include for connection to supply/return air ductwork, supply/return chilled water pipe work, and electrical connections to local outlets, fixing in position, in accordance with the drawings (DAR-NBIA-FD-100-MEC-DW-06-003XXXXX-E) and specifications (Cont'd)
Fan coil units ducted Ref. (Cont'd)
A | FAFCU-100-SE-L0-01, Total cooling capacity, 16.0 kW, Supply air flow, 635 L/s | 1 | No | 1442.64 | 103.05 | 309.14 | 206.09 | 2060.92 | 2060.92
B | FCU-100-C-L0-LV2-01, Total cooling capacity, 16.0 kW, Supply air flow, 785 L/s | 1 | No | 1534.58 | 109.61 | 328.84 | 219.23 | 2192.26 | 2192.26
C | FCU-100-C-L0-MV3-01 & 02, Total cooling capacity, 19 kW, Supply air flow, 1095 L/s | 2 | No | 1693.96 | 121 | 362.99 | 241.99 | 2419.94 | 4839.88
D | FCU-100-C-L0-MV4-01 & 02, Total cooling capacity, 19 kW, Supply air flow, 1095 L/s | 2 | No | 1693.96 | 121 | 362.99 | 241.99 | 2419.94 | 4839.88
E | FCU-100-C-L0-RET-01, Total cooling capacity, 21.7 kW, Supply air flow, 1600 L/s | 3 | No | 1901.69 | 135.84 | 407.51 | 271.67 | 2716.71 | 8150.13
Fan coil Units Exposed type
F | FCU-100-C-L0-PLNT RM-08, Total cooling capacity, 0.4 kW, Supply air flow, 25 L/s | 1 | No | 613.94 | 43.85 | 131.56 | 87.71 | 877.06 | 877.06
G | FCU-100-C-L2-N-04, Total cooling capacity, 0.4 kW, Supply air flow, 70 L/s | 1 | No | 792.4 | 56.6 | 169.8 | 113.2 | 1132 | 1132
H | FCU-100-C-L0-PLNT RM-14 & 15, Total cooling capacity, 0.7 kW, Supply air flow, 50 L/s | 2 | No | 727.73 | 51.98 | 155.94 | 103.96 | 1039.61 | 2079.22
| To Collection (US$) | [7 empty] | 26171.35 | 71
23 82 19 - FAN COIL UNITS (CONT'D)
Fan coil units in double skin casing construction, include for connection to supply/return air ductwork, supply/return chilled water pipe work, and electrical connections to local outlets, fixing in position, in accordance with the drawings (DAR-NBIA-FD-100-MEC-DW-06-003XXXXX-E) and specifications (Cont'd)
Fan coil Units Exposed Ref. (Cont'd)
A | FCU-100-C-L2-WASTE-05, Total cooling capacity, 0.7 kW, Supply air flow, 85 L/s | 1 | No | 832.92 | 59.49 | 178.48 | 118.99 | 1189.88 | 1189.88
B | FCU-100-C-L0-N-12 & 23, Total cooling capacity, 0.8 kW, Supply air flow, 65 L/s | 2 | No | 777.57 | 55.54 | 166.62 | 111.08 | 1110.81 | 2221.62
C | FCU-100-C-L0-PLNT RM-11, Total cooling capacity, 0.9 kW, Supply air flow, 60 L/s | 1 | No | 761.93 | 54.42 | 163.27 | 108.85 | 1088.47 | 1088.47
D | FCU-100-C-L0-N-10, Total cooling capacity, 0.9 kW, Supply air flow, 75 L/s | 1 | No | 806.52 | 57.61 | 172.83 | 115.22 | 1152.18 | 1152.18
E | FCU-100-WP-L2-WASTE-03, Total cooling capacity, 1.2 kW, Supply air flow, 166 L/s | 1 | No | 993.3 | 70.95 | 212.85 | 141.9 | 1419 | 1419
F | FCU-100-C-L1-WASTE-01 to 03, Total cooling capacity, 1.4 kW, Supply air flow, 314 L/s | 3 | No | 1181.79 | 84.41 | 253.24 | 168.83 | 1688.27 | 5064.81
G | FCU-100-R-L0-R-ME-03 to 06, Total cooling capacity, 1.5 kW, Supply air flow, 112 L/s | 4 | No | 894.92 | 63.92 | 191.77 | 127.85 | 1278.46 | 5113.84
H | FCU-100-C-L0-N-11, Total cooling capacity, 1.6 kW, Supply air flow, 135 L/s | 1 | No | 940.08 | 67.15 | 201.44 | 134.3 | 1342.97 | 1342.97
J | FCU-100-C-L0-N-07, Total cooling capacity, 1.6 kW, Supply air flow, 140 L/s | 1 | No | 949.19 | 67.8 | 203.4 | 135.6 | 1355.99 | 1355.99
| To Collection (US$) | [7 empty] | 19948.76 | 72
23 82 19 - FAN COIL UNITS (CONT'D)
Fan coil units in double skin casing construction, include for connection to supply/return air ductwork, supply/return chilled water pipe work, and electrical connections to local outlets, fixing in position, in accordance with the drawings (DAR-NBIA-FD-100-MEC-DW-06-003XXXXX-E) and specifications (Cont'd)
Fan coil Units Exposed Ref. (Cont'd)
A | FCU-100-C-L0-FD-10A, 10B, Total cooling capacity, 1.7 kW, Supply air flow, 125 L/s (1 acting 1 stand by) | 2 | No | 921.14 | 65.8 | 197.39 | 131.59 | 1315.92 | 2631.84
B | FCU-100-C-L1-WASTE-04, Total cooling capacity, 1.8 kW, Supply air flow, 300 L/s | 1 | No | 1166.95 | 83.35 | 250.06 | 166.71 | 1667.07 | 1667.07
C | FCU-100-C-L1-N-21, Total cooling capacity, 2.0 kW, Supply air flow, 110 L/s | 1 | No | 890.7 | 63.62 | 190.86 | 127.24 | 1272.42 | 1272.42
D | FCU-100-C-L0-N-24, Total cooling capacity, 2.1 kW, Supply air flow, 180 L/s | 2 | No | 1015.12 | 72.51 | 217.53 | 145.02 | 1450.18 | 2900.36
E | FCU-100-C-L0-PLNT RM-10, Total cooling capacity, 2.3 kW, Supply air flow, 110 L/s | 1 | No | 949.19 | 67.8 | 203.4 | 135.6 | 1355.99 | 1355.99
F | FCU-100-C-L0-ELEC-11, Total cooling capacity, 2.4 kW, Supply air flow, 140 L/s | 1 | No | 1065.08 | 76.08 | 228.23 | 152.15 | 1521.54 | 1521.54
G | FCU-100-C-L0-N-14, Total cooling capacity, 2.7 kW, Supply air flow, 215 L/s | 1 | No | 940.08 | 67.15 | 201.44 | 134.3 | 1342.97 | 1342.97
| To Collection (US$) | [7 empty] | 12692.19 | 73
23 82 19 - FAN COIL UNITS (CONT'D)
Fan coil units in double skin casing construction, include for connection to supply/return air ductwork, supply/return chilled water pipe work, and electrical connections to local outlets, fixing in position, in accordance with the drawings (DAR-NBIA-FD-100-MEC-DW-06-003XXXXX-E) and specifications (Cont'd)
Fan coil Units Exposed Ref. (Cont'd)
A | FCU-100-C-L0-24, Total cooling capacity, 2.9 kW, Supply air flow, 135 L/s | 1 | No | 991.69 | 70.83 | 212.5 | 141.67 | 1416.69 | 1416.69
B | FCU-100-SE-L0-10, Total cooling capacity, 2.9 kW, Supply air flow, 165 L/s | 1 | No | 994.9 | 71.06 | 213.19 | 142.13 | 1421.28 | 1421.28
C | FCU-100-C-L1-ME-03 TO 05, Total cooling capacity, 2.9 kW, Supply air flow, 167 L/s | 3 | No | 1115.86 | 79.7 | 239.11 | 159.41 | 1594.08 | 4782.24
D | FCU-100-SE-L0-12, Total cooling capacity, 3.1 kW, Supply air flow, 255 L/s | 2 | No | 1384.14 | 98.87 | 296.6 | 197.73 | 1977.34 | 3954.68
E | FCU-100-C-L1-N-03, Total cooling capacity, 3.2 kW, Supply air flow, 550 L/s | 1 | No | 1115.86 | 79.7 | 239.11 | 159.41 | 1594.08 | 1594.08
F | FCU-100-C-L1-N-02, Total cooling capacity, 3.4 kW, Supply air flow, 255 L/s | 1 | No | 1092.46 | 78.03 | 234.1 | 156.07 | 1560.66 | 1560.66
G | FCU-100-C-L0-PLNT RM-13, Total cooling capacity, 3.6 kW, Supply air flow, 236 L/s | 2 | No | 1109.82 | 79.27 | 237.82 | 158.55 | 1585.46 | 3170.92
H | FCU-100-C-L2-ME-09, Total cooling capacity, 3.6 kW, Supply air flow, 250 L/s | 1 | No | 983.56 | 70.25 | 210.76 | 140.51 | 1405.08 | 1405.08
J | FCU-100-C-L1-ME-10&11, Total cooling capacity, 3.7 kW, Supply air flow, 160 L/s | 2 | No | 1069.1 | 76.36 | 229.09 | 152.73 | 1527.28 | 3054.56
| To Collection (US$) | [7 empty] | 22360.19 | 74
23 82 19 - FAN COIL UNITS (CONT'D)
Fan coil units in double skin casing construction, include for connection to supply/return air ductwork, supply/return chilled water pipe work, and electrical connections to local outlets, fixing in position, in accordance with the drawings (DAR-NBIA-FD-100-MEC-DW-06-003XXXXX-E) and specifications (Cont'd)
Fan coil Units Exposed Ref. (Cont'd)
A | FCU-100-C-L1-ME-01&02&03, Total cooling capacity, 3.75 kW, Supply air flow, 218 L/s | 3 | No | 1069.1 | 76.36 | 229.09 | 152.73 | 1527.28 | 4581.84
B | FCU-100-C-L1-ME-08&09, Total cooling capacity, 3.75 kW, Supply air flow, 218 L/s | 2 | No | 1069.1 | 76.36 | 229.09 | 152.73 | 1527.28 | 3054.56
C | FCU-100-C-L2-ME-07, Total cooling capacity, 3.8 kW, Supply air flow, 265 L/s | 1 | No | 1127.7 | 80.55 | 241.65 | 161.1 | 1611 | 1611
D | FCU-100-SE-L0-13, Total cooling capacity, 3.9 kW, Supply air flow, 220 L/s | 1 | No | 1071.76 | 76.55 | 229.66 | 153.11 | 1531.08 | 1531.08
E | FCU-100-C-L0-N-13, Total cooling capacity, 4.1 kW, Supply air flow, 230 L/s | 2 | No | 1084.81 | 77.49 | 232.46 | 154.97 | 1549.73 | 3099.46
F | FCU-100-C-L0-N-19, Total cooling capacity, 4.5 kW, Supply air flow, 405 L/s | 4 | No | 1268.89 | 90.64 | 271.91 | 181.27 | 1812.71 | 7250.84
| To Collection (US$) | [7 empty] | 21128.78 | 75
23 82 19 - FAN COIL UNITS (CONT'D)
Fan coil units in double skin casing construction, include for connection to supply/return air ductwork, supply/return chilled water pipe work, and electrical connections to local outlets, fixing in position, in accordance with the drawings (DAR-NBIA-FD-100-MEC-DW-06-003XXXXX-E) and specifications (Cont'd)
Fan coil Units Exposed Ref. (Cont'd)
A | FCU-100-C-L1-ME-06&07, Total cooling capacity, 4.6 kW, Supply air flow, 267 L/s | 2 | No | 1130.03 | 80.72 | 242.15 | 161.43 | 1614.33 | 3228.66
B | FCU-100-C-L2-ME-08, Total cooling capacity, 4.6 kW, Supply air flow, 305 L/s | 1 | No | 1172.3 | 83.74 | 251.21 | 167.47 | 1674.72 | 1674.72
C | FCU-100-C-L1-ME-12&13, Total cooling capacity, 4.65 kW, Supply air flow, 200 L/s | 2 | No | 1044.4 | 74.6 | 223.8 | 149.2 | 1492 | 2984
D | FCU-100-C-L2-ME-06, Total cooling capacity, 4.8 kW, Supply air flow, 320 L/s | 1 | No | 1188.01 | 84.86 | 254.57 | 169.72 | 1697.16 | 1697.16
E | FCU-100-EP-L0-R-FD-03A & 03B TO FCU-100-EP-L0-R-FD-06A & 06B, Total cooling capacity, 4.8 kW, Supply air flow, 388 L/s (1 acting 1 stand by) | 8 | No | 1253.68 | 89.55 | 268.65 | 179.1 | 1790.98 | 14327.84
F | FCU-100-C-L1-FD-01A&01B, Total cooling capacity, 5.1 kW, Supply air flow, 401 L/s | 2 | No | 1265.35 | 90.38 | 271.15 | 180.76 | 1807.64 | 3615.28
G | FCU-100-C-L1-FD-04A&04B, Total cooling capacity, 5.1 kW, Supply air flow, 401 L/s | 2 | No | 1265.35 | 90.38 | 271.15 | 180.76 | 1807.64 | 3615.28
H | FCU-100-SE-L0-11, Total cooling capacity, 5.1 kW, Supply air flow, 410 L/s | 2 | No | 1273.28 | 90.95 | 272.85 | 181.9 | 1818.98 | 3637.96
| To Collection (US$) | [7 empty] | 34780.9 | 76
23 82 19 - FAN COIL UNITS (CONT'D)
Fan coil units in double skin casing construction, include for connection to supply/return air ductwork, supply/return chilled water pipe work, and electrical connections to local outlets, fixing in position, in accordance with the drawings (DAR-NBIA-FD-100-MEC-DW-06-003XXXXX-E) and specifications (Cont'd)
Fan coil Units Exposed Ref. (Cont'd)
A | FCU-100-C-L0-PLNT RM-03 & 04, Total cooling capacity, 5.3 kW, Supply air flow, 255 L/s | 2 | No | 1115.86 | 79.7 | 239.11 | 159.41 | 1594.08 | 3188.16
B | FCU-100-C-L0-N-05A, 05B, Total cooling capacity, 5.4 kW, Supply air flow, 445 L/s | 2 | No | 1303.08 | 93.08 | 279.23 | 186.15 | 1861.54 | 3723.08
C | FCU-100-C-L0-PLNT RM-01 & 02, Total cooling capacity, 5.7 kW, Supply air flow, 375 L/s | 2 | No | 1241.76 | 88.7 | 266.09 | 177.39 | 1773.94 | 3547.88
D | FCU-100-C-L0-PLNT RM-05, Total cooling capacity, 5.9 kW, Supply air flow, 255 L/s | 1 | No | 1115.86 | 79.7 | 239.11 | 159.41 | 1594.08 | 1594.08
E | FCU-100-C-L0-PLNT RM-06 & 07, Total cooling capacity, 5.9 kW, Supply air flow, 285 L/s | 2 | No | 1150.52 | 82.18 | 246.54 | 164.36 | 1643.6 | 3287.2
F | FCU-100-C-L1-FD-03A&03B, Total cooling capacity, 7.5 kW, Supply air flow, 600 L/s | 2 | No | 1419.2 | 101.37 | 304.12 | 202.74 | 2027.43 | 4054.86
G | FCU-100-C-L1-FD-05A&05B, Total cooling capacity, 7.5 kW, Supply air flow, 600 L/s | 2 | No | 1419.2 | 101.37 | 304.12 | 202.74 | 2027.43 | 4054.86
H | FCU-100-C-L0-UPS-N-01A , 01B, Total cooling capacity, 7.7 kW, Supply air flow, 625 L/s (1 acting 1 stand by) | 2 | No | 1436.03 | 102.57 | 307.72 | 205.15 | 2051.47 | 4102.94
| To Collection (US$) | [7 empty] | 27553.06 | 77
23 82 19 - FAN COIL UNITS (CONT'D)
Fan coil units in double skin casing construction, include for connection to supply/return air ductwork, supply/return chilled water pipe work, and electrical connections to local outlets, fixing in position, in accordance with the drawings (DAR-NBIA-FD-100-MEC-DW-06-003XXXXX-E) and specifications (Cont'd)
Fan coil Units Exposed Ref. (Cont'd)
A | FCU-100-C-L0-N-08, Total cooling capacity, 7.8 kW, Supply air flow, 575 L/s | 1 | No | 1401.92 | 100.14 | 300.41 | 200.27 | 2002.74 | 2002.74
B | FCU-100-C-L1-FD-02A&02B, Total cooling capacity, 8.7 kW, Supply air flow, 695 L/s | 2 | No | 1480.93 | 105.78 | 317.34 | 211.56 | 2115.61 | 4231.22
C | FCU-100-C-L0-BD-12A, 12B, Total cooling capacity, 9.2 kW, Supply air flow, 755 L/s | 2 | No | 1517.16 | 108.37 | 325.11 | 216.74 | 2167.38 | 4334.76
D | FCU-100-EP-L0-R-ELE-02-03 TO 02-06, Total cooling capacity, 9.4 kW, Supply air flow, 540 L/s | 4 | No | 1376.88 | 98.35 | 295.05 | 196.7 | 1966.98 | 7867.92
E | FCU-100-EP-L0-R-ELE-01-03 TO 01-06, Total cooling capacity, 12.7 kW, Supply air flow, 740 L/s | 4 | No | 1508.28 | 107.73 | 323.2 | 215.47 | 2154.68 | 8618.72
Vertical fan coil units Ducted type
F | VFCU-100-P-L0-23, Total cooling capacity, 1.9 kW, Supply air flow, 194 L/s | 1 | No | 1909.21 | 136.37 | 409.12 | 272.74 | 2727.44 | 2727.44
G | VFCU-100-P-L0-20 & 21, Total cooling capacity, 2.3 kW, Supply air flow, 235 L/s | 2 | No | 2080.09 | 148.58 | 445.73 | 297.16 | 2971.56 | 5943.12
H | VFCU-100-P-L0-22 & 24, Total cooling capacity, 2.4 kW, Supply air flow, 247 L/s | 2 | No | 2122.82 | 151.63 | 454.89 | 303.26 | 3032.6 | 6065.2
| To Collection (US$) | [7 empty] | 41791.12 | 78
23 82 19 - FAN COIL UNITS (CONT'D)
Fan coil units in double skin casing construction, include for connection to supply/return air ductwork, supply/return chilled water pipe work, and electrical connections to local outlets, fixing in position, in accordance with the drawings (DAR-NBIA-FD-100-MEC-DW-06-003XXXXX-E) and specifications (Cont'd)
Vertical fan coil units Ducted type (Cont'd)
A | VFCU-100-P-L0-26, Total cooling capacity, 4.6 kW, Supply air flow, 468 L/s | 1 | No | 3164.98 | 226.07 | 678.21 | 452.14 | 4521.4 | 4521.4
B | VFCU-100-P-L0-19, Total cooling capacity, 4.7 kW, Supply air flow, 489 L/s | 1 | No | 3207.7 | 229.12 | 687.36 | 458.24 | 4582.42 | 4582.42
C | VFCU-100-P-L0-27 & 28, Total cooling capacity, 5.3 kW, Supply air flow, 120 L/s | 2 | No | 3515.17 | 251.08 | 753.25 | 502.17 | 5021.67 | 10043.34
D | VFCU-100-P-L0-29, Total cooling capacity, 7.8 kW, Supply air flow, 175 L/s | 1 | No | 5196.91 | 371.21 | 1113.62 | 742.42 | 7424.16 | 7424.16
E | VFCU-100-P-L0-02, Total cooling capacity, 12.8 kW, Supply air flow, 938 L/s | 1 | No | 7435.28 | 531.09 | 1593.27 | 1062.18 | 10621.82 | 10621.82
F | VFCU-100-P-L0-11, Total cooling capacity, 23.4 kW, Supply air flow, 1731 L/s | 1 | No | 13804.87 | 986.06 | 2958.19 | 1972.12 | 19721.24 | 19721.24
G | VFCU-100-P-L0-15, Total cooling capacity, 33.8 kW, Supply air flow, 2363 L/s | 1 | No | 20089.02 | 1434.93 | 4304.79 | 2869.86 | 28698.6 | 28698.6
| To Collection (US$) | [7 empty] | 85612.98 | 79
23 82 19 - FAN COIL UNITS (CONT'D)
Fan coil units in double skin casing construction, include for connection to supply/return air ductwork, supply/return chilled water pipe work, and electrical connections to local outlets, fixing in position, in accordance with the drawings (DAR-NBIA-FD-100-MEC-DW-06-003XXXXX-E) and specifications (Cont'd).
Vertical fan coil units Cassette type
A | VFCU-100-P-L0-17 & 18, Total cooling capacity, 0.8 kW, Supply air flow, 66 L/s | 2 | No | 1336.99 | 95.5 | 286.5 | 191 | 1909.99 | 3819.98
B | VFCU-100-P-L0-25, Total cooling capacity, 0.9 kW, Supply air flow, 74 L/s | 1 | No | 1336.99 | 95.5 | 286.5 | 191 | 1909.99 | 1909.99
C | VFCU-100-P-L0-12, Total cooling capacity, 1.4 kW, Supply air flow, 111 L/s | 1 | No | 1593.32 | 113.81 | 341.42 | 227.62 | 2276.17 | 2276.17
D | VFCU-100-P-L0-13, Total cooling capacity, 1.7 kW, Supply air flow, 133 L/s | 1 | No | 1721.48 | 122.96 | 368.89 | 245.93 | 2459.26 | 2459.26
E | VFCU-100-P-L0-14, Total cooling capacity, 2.2 kW, Supply air flow, 193 L/s | 1 | No | 2037.37 | 145.53 | 436.58 | 291.05 | 2910.53 | 2910.53
F | VFCU-100-P-L0-06, Total cooling capacity, 2.9 kW, Supply air flow, 267 L/s | 1 | No | 2336.43 | 166.89 | 500.66 | 333.78 | 3337.76 | 3337.76
G | VFCU-100-P-L0-30, Total cooling capacity, 2.9 kW, Supply air flow, 267 L/s | 1 | No | 2336.43 | 166.89 | 500.66 | 333.78 | 3337.76 | 3337.76
H | VFCU-100-P-L0-08, Total cooling capacity, 3.3 kW, Supply air flow, 307 L/s | 1 | No | 2507.31 | 179.09 | 537.28 | 358.19 | 3581.87 | 3581.87
J | VFCU-100-P-L0-07, Total cooling capacity, 3.4 kW, Supply air flow, 279 L/s | 1 | No | 2550.03 | 182.15 | 546.44 | 364.29 | 3642.91 | 3642.91
| To Collection (US$) | [7 empty] | 27276.23 | 80
23 82 19 - FAN COIL UNITS (CONT'D)
Fan coil units in double skin casing construction, include for connection to supply/return air ductwork, supply/return chilled water pipe work, and electrical connections to local outlets, fixing in position, in accordance with the drawings (DAR-NBIA-FD-100-MEC-DW-06-003XXXXX-E) and specifications (Cont'd)
Vertical fan coil units Cassette Ref. (Cont'd)
A | VFCU-100-P-L0-03, Total cooling capacity, 4.1 kW, Supply air flow, 333 L/s | 1 | No | 2951.37 | 210.81 | 632.44 | 421.62 | 4216.24 | 4216.24
B | VFCU-100-P-L0-04, Total cooling capacity, 4.3 kW, Supply air flow, 354 L/s | 1 | No | 3036.81 | 216.92 | 650.75 | 433.83 | 4338.31 | 4338.31
C | VFCU-100-P-L0-01, Total cooling capacity, 4.5 kW, Supply air flow, 379 L/s | 1 | No | 3122.26 | 223.02 | 669.05 | 446.04 | 4460.37 | 4460.37
D | VFCU-100-P-L0-16, Total cooling capacity, 4.8 kW, Supply air flow, 402 L/s | 1 | No | 3250.42 | 232.17 | 696.52 | 464.35 | 4643.46 | 4643.46
E | VFCU-100-P-L0-05, Total cooling capacity, 5.5 kW, Supply air flow, 501 L/s | 1 | No | 3600.62 | 257.19 | 771.56 | 514.37 | 5143.74 | 5143.74
F | VFCU-100-P-L0-09, Total cooling capacity, 8.2 kW, Supply air flow, 748 L/s | 1 | No | 5367.8 | 383.41 | 1150.24 | 766.83 | 7668.28 | 7668.28
G | VFCU-100-P-L0-10, Total cooling capacity, 8.2 kW, Supply air flow, 747 L/s | 1 | No | 5367.8 | 383.41 | 1150.24 | 766.83 | 7668.28 | 7668.28
| To Collection (US$) | [7 empty] | 38138.68 | 81
Additional items
Any items required to ensure full compliance with the drawings, specifications, and any other elements essential for completing the installations but which may not be covered elsewhere in the pricing schedule, must be itemized and priced below. Summarize these items separately and include them under a distinct cover. Additional sheets can be utilized if necessary.
A | _______________________________
B | _______________________________
C | _______________________________
D | _______________________________
E | _______________________________
F | _______________________________
G | _______________________________
H | _______________________________
J | _______________________________
K | _______________________________
L | _______________________________
| To Collection (US$) | [7 empty] | 0 | 82
Collection
| Div-23/1 | [7 empty] | 203138.17 | 1
| Div-23/2 | [7 empty] | 691853.98 | 2
| Div-23/3 | [7 empty] | 81508.25 | 3
| Div-23/4 | [7 empty] | 62047.27 | 4
| Div-23/5 | [7 empty] | 3409.62 | 5
| Div-23/6 | [7 empty] | 668423.7 | 6
| Div-23/7 | [7 empty] | 928068.84 | 7
| Div-23/8 | [7 empty] | 337960.44 | 8
| Div-23/9 | [7 empty] | 257894.71 | 9
| Div-23/10 | [7 empty] | 69004.49 | 10
| Div-23/11 | [7 empty] | 926792.64 | 11
| Div-23/12 | [7 empty] | 868868.1 | 12
| Div-23/13 | [7 empty] | 868868.1 | 13
| Div-23/14 | [7 empty] | 426774.61 | 14
| Div-23/15 | [7 empty] | 426285.04 | 15
| Div-23/16 | [7 empty] | 161896.65 | 16
| Div-23/17 | [7 empty] | 38297.19 | 17
| To Collection (US$) | [7 empty] | 7021091.8
Collection
| Total Brough Forward from Previous Page | [7 empty] | 7021091.8
| Div-23/18 | [7 empty] | 423967.72 | 18
| Div-23/19 | [7 empty] | 2638645.2 | 19
| Div-23/20 | [7 empty] | 255498.4 | 20
| Div-23/21 | [7 empty] | 169476.7 | 21
| Div-23/22 | [7 empty] | 44072.74 | 22
| Div-23/23 | [7 empty] | 24341.19 | 23
| Div-23/24 | [7 empty] | 20583.78 | 24
| Div-23/25 | [7 empty] | 22259.58 | 25
| Div-23/26 | [7 empty] | 32400.99 | 26
| Div-23/27 | [7 empty] | 18432.88 | 27
| Div-23/28 | [7 empty] | 11631.48 | 28
| Div-23/29 | [7 empty] | 11585.68 | 29
| Div-23/30 | [7 empty] | 21422.18 | 30
| Div-23/31 | [7 empty] | 33427.19 | 31
| Div-23/32 | [7 empty] | 31683.28 | 32
| Div-23/33 | [7 empty] | 34898.55 | 33
| Carried to Next Page (US$) | [7 empty] | 10815419.34
Collection
| Total Brough Forward from Previous Page | [7 empty] | 10815419.34
| Div-23/34 | [7 empty] | 38139.52 | 34
| Div-23/35 | [7 empty] | 9332.53 | 35
| Div-23/36 | [7 empty] | 27458.01 | 36
| Div-23/37 | [7 empty] | 149307.32 | 37
| Div-23/38 | [7 empty] | 475468.76 | 38
| Div-23/39 | [7 empty] | 18550.01 | 39
| Div-23/40 | [7 empty] | 30259.38 | 40
| Div-23/41 | [7 empty] | 8675.15 | 41
| Div-23/42 | [7 empty] | 21529.96 | 42
| Div-23/43 | [7 empty] | 209011.42 | 43
| Div-23/44 | [7 empty] | 125557.88 | 44
| Div-23/45 | [7 empty] | 113687.04 | 45
| Div-23/46 | [7 empty] | 60509.86 | 46
| Div-23/47 | [7 empty] | 39845.56 | 47
| Div-23/48 | [7 empty] | 38870.35 | 48
| Div-23/49 | [7 empty] | 3704.9 | 49
| Carried to Next Page (US$) | [7 empty] | 12185326.99
Collection
| Total Brough Forward from Previous Page | [7 empty] | 12185326.99
| Div-23/50 | [7 empty] | 8428.35 | 50
| Div-23/51 | [7 empty] | 17241.86 | 51
| Div-23/52 | [7 empty] | 142647.76 | 52
| Div-23/53 | [7 empty] | 386911.38 | 53
| Div-23/54 | [7 empty] | 539151.81 | 54
| Div-23/55 | [7 empty] | 752878.45 | 55
| Div-23/56 | [7 empty] | 521546.21 | 56
| Div-23/57 | [7 empty] | 179909.64 | 57
| Div-23/58 | [7 empty] | 207509.83 | 58
| Div-23/59 | [7 empty] | 2512.87 | 59
| Div-23/60 | [7 empty] | 10720.87 | 60
| Div-23/61 | [7 empty] | 11651.2 | 61
| Div-23/62 | [7 empty] | 17736.8 | 62
| Div-23/63 | [7 empty] | 16175.71 | 63
| Div-23/64 | [7 empty] | 10137.37 | 64
| Div-23/65 | [7 empty] | 37504.99 | 65
| Div-23/66 | [7 empty] | 16562.75 | 66
| Carried to Next Page (US$) | [7 empty] | 15064554.84
Collection
| Total Brough Forward from Previous Page | [7 empty] | 15064554.84
| Div-23/67 | [7 empty] | 22576.37 | 67
| Div-23/68 | [7 empty] | 16438.42 | 68
| Div-23/69 | [7 empty] | 25779.06 | 69
| Div-23/70 | [7 empty] | 38601.92 | 70
| Div-23/71 | [7 empty] | 26171.35 | 71
| Div-23/72 | [7 empty] | 19948.76 | 72
| Div-23/73 | [7 empty] | 12692.19 | 73
| Div-23/74 | [7 empty] | 22360.19 | 74
| Div-23/75 | [7 empty] | 21128.78 | 75
| Div-23/76 | [7 empty] | 34780.9 | 76
| Div-23/77 | [7 empty] | 27553.06 | 77
| Div-23/78 | [7 empty] | 41791.12 | 78
| Div-23/79 | [7 empty] | 85612.98 | 79
| Div-23/80 | [7 empty] | 27276.23 | 80
| Div-23/81 | [7 empty] | 38138.68 | 81
| Div-23/82 | [7 empty] | 0 | 82
| DIVISION 23 - HEATING, VENTILATING AND AIR CONDITIONING TOTAL CARRIED TO SUMMARY (US$) | [7 empty] | 15525404.85

## Div 26
BILL NO 3 - MAIN TERMINAL BUILDING
DIVISION 26 - ELECTRICAL
Item | Description | Quantity | Unit | UNIT RATE (US$) |  |  |  |  | TOTAL
|  |  |  | Material | Plant | Labour | Subcontract | Gross Rate | US$
|  | A |  | B | C | D | E | F = B+C+D+E | G = A x F
26 05 13 - MEDIUM VOLTAGE CABLES
Medium voltage electrical power cable, in accordance with the drawings and specifications.
A | 3C,120mm² PVC/XLPE/Cu | 80 | m | 88.83 | 1.71 | 12.59 | 0 | 103.13 | 8250.4
26 05 19 - LOW-VOLTAGE ELECTRIC POWER CONDUCTORS AND CABLES
Low voltage LS0H/XLPE/CU + LS0H/CU electrical power cable, in accordance with the drawings and specifications.
B | 2C,2.5mm² + 1C,2.5mm² | 270 | m | 2.63 | 0.04 | 1.26 | 0 | 3.93 | 1061.1
C | 2C,4mm² + 1C,4mm² | 50 | m | 3.63 | 0.04 | 1.47 | 0 | 5.14 | 257
D | 2C,6mm² + 1C,6mm² | 100 | m | 4.86 | 0.04 | 1.68 | 0 | 6.58 | 658
E | 2C,10mm² + 1C,10mm² | 110 | m | 7.01 | 0.04 | 2.1 | 0 | 9.15 | 1006.5
F | 2C,16mm² + 1C,16mm² | 40 | m | 10.62 | 0.04 | 2.31 | 0 | 12.97 | 518.8
G | 2C,25mm² + 1C,16mm² | 330 | m | 11.71 | 0.12 | 5.67 | 0 | 17.5 | 5775
H | 2C,35mm² + 1C,16mm² | 270 | m | 15.05 | 0.12 | 6.3 | 0 | 21.47 | 5796.9
J | 2C,70mm² + 1C,35mm² | 840 | m | 21.72 | 0.08 | 5.46 | 0 | 27.26 | 22898.4
K | 2(2C,150mm²) + 1C,150mm² | 340 | m | 114.73 | 8.39 | 20.98 | 0 | 144.1 | 48994
L | 3C,2.5mm² | 15 | m | 2.63 | 0.04 | 1.26 | 0 | 3.93 | 58.95
| To Collection (US$) | [7 empty] | 95275.05 | 1
26 05 19 - LOW-VOLTAGE ELECTRIC POWER CONDUCTORS AND CABLES (CONT'D)
Low voltage LS0H/XLPE/CU + LS0H/CU electrical power cable, in accordance with the drawings and specifications (Cont'd)
A | 3C,2.5mm² + 1C,2.5mm² | 90 | m | 3.25 | 0.04 | 1.47 | 0 | 4.76 | 428.4
B | 4C,6mm² | 100 | m | 5.96 | 0.04 | 2.1 | 0 | 8.1 | 810
C | 4C,10mm² | 150 | m | 9.07 | 0.04 | 2.31 | 0 | 11.42 | 1713
D | 4C,16mm² | 50 | m | 14.2 | 0.04 | 2.52 | 0 | 16.76 | 838
E | 4C,2.5mm² + 1C,2.5mm² | 680 | m | 3.93 | 0.04 | 1.68 | 0 | 5.65 | 3842
F | 4C,4mm² + 1C,4mm² | 470 | m | 5.47 | 0.04 | 2.1 | 0 | 7.61 | 3576.7
G | 4C,6mm² + 1C,6mm² | 575 | m | 7.45 | 0.04 | 2.31 | 0 | 9.8 | 5635
H | 4C,10mm² + 1C,10mm² | 4110 | m | 11.7 | 0.04 | 2.52 | 0 | 14.26 | 58608.6
J | 4C,16mm² + 1C,16mm² | 5120 | m | 17.66 | 0.04 | 2.94 | 0 | 20.64 | 105676.8
K | 4C,25mm² + 1C,16mm² | 1980 | m | 20.9 | 0.2 | 10.07 | 0 | 31.17 | 61716.6
L | 4C,35mm² + 1C,16mm² | 1675 | m | 26.46 | 0.2 | 10.91 | 0 | 37.57 | 62929.75
M | 4C,50mm² + 1C,25mm² | 1720 | m | 36.58 | 0.2 | 12.17 | 0 | 48.95 | 84194
N | 4C,70mm² + 1C,35mm² | 1070 | m | 49.39 | 0.2 | 13.22 | 0 | 62.81 | 67206.7
| To Collection (US$) | [7 empty] | 457175.55 | 2
26 05 19 - LOW-VOLTAGE ELECTRIC POWER CONDUCTORS AND CABLES (CONT'D)
Low voltage LS0H/XLPE/CU + LS0H/CU electrical power cable, in accordance with the drawings and specifications (Cont'd)
A | 4C,95mm² + 1C,50mm² | 885 | m | 67.41 | 7.06 | 14.26 | 0 | 88.73 | 78526.05
B | 4C,120mm² + 1C,70mm² | 245 | m | 85.5 | 6.75 | 16.15 | 0 | 108.4 | 26558
C | 4C,150mm² + 1C,95mm² | 630 | m | 107.38 | 3.67 | 18.04 | 0 | 129.09 | 81326.7
D | 4C,240mm² + 1C,120mm² | 595 | m | 166.61 | 8.71 | 26.86 | 0 | 202.18 | 120297.1
E | 4C,300mm² + 1C,150mm² | 615 | m | 224.41 | 9.18 | 34.41 | 0 | 268 | 164820
F | 3(4C,185mm²) + 1C,300mm² | 155 | m | 500.18 | 22.4 | 67.15 | 0 | 589.73 | 91408.15
G | 2(4C,150mm²) + 1C,150mm² | 465 | m | 206.3 | 5.67 | 34.41 | 0 | 246.38 | 114566.7
H | 2(4C,185mm²) + 1C,185mm² | 155 | m | 214.27 | 5.67 | 38.61 | 0 | 258.55 | 40075.25
J | 2(4C,240mm²) + 1C,240mm² | 890 | m | 332.94 | 15.82 | 52.89 | 0 | 401.65 | 357468.5
K | 2(4C,300mm²) + 1C,300mm² | 910 | m | 445.03 | 17.28 | 60.43 | 0 | 522.74 | 475693.4
| To Collection (US$) | [7 empty] | 1550739.85 | 3
26 05 19 - LOW-VOLTAGE ELECTRIC POWER CONDUCTORS AND CABLES (CONT'D)
Low voltage PVC/SWA/XLPE/CU + PVC/CU electrical power cable, in accordance with the drawings and specifications.
A | 4C,10mm² + 1C,10mm² | 15 | m | 14.95 | 0.15 | 3.98 | 0 | 19.08 | 286.2
B | 4C,35mm² + 1C,16mm² | 420 | m | 29.73 | 0.15 | 5.04 | 0 | 34.92 | 14666.4
C | 4C,95mm² + 1C,50mm² | 95 | m | 76.22 | 1.8 | 6.72 | 0 | 84.74 | 8050.3
D | 4C,150mm² + 1C,95mm² | 210 | m | 110.82 | 4.76 | 8.81 | 0 | 124.39 | 26121.9
E | 4C,240mm² + 1C,120mm² | 515 | m | 190.55 | 5.21 | 10.91 | 0 | 206.67 | 106435.05
F | 4C,300mm² + 1C,150mm² | 175 | m | 228.33 | 3.97 | 12.59 | 0 | 244.89 | 42855.75
G | 2(4C,185mm²) + 1C,185mm² | 300 | m | 282.69 | 8.56 | 18.46 | 0 | 309.71 | 92913
H | 3(4C,240mm²) + 1C,400mm² | 140 | m | 664.84 | 7.95 | 24.34 | 0 | 697.13 | 97598.2
| To Collection (US$) | [7 empty] | 388926.8 | 4
26 05 19 - LOW-VOLTAGE ELECTRIC POWER CONDUCTORS AND CABLES (CONT'D)
Low voltage FR6 + FRE electrical power cable, in accordance with the drawings and specifications.
A | 4C,6mm² + 1C,6mm² | 90 | m | 9.17 | 0.04 | 2.31 | 0 | 11.52 | 1036.8
B | 4C,10mm² + 1C,10mm² | 3515 | m | 15.7 | 0.04 | 2.52 | 0 | 18.26 | 64183.9
C | 4C,16mm² + 1C,16mm² | 1350 | m | 19.9 | 0.04 | 2.94 | 0 | 22.88 | 30888
D | 4C,25mm² + 1C,16mm² | 440 | m | 24.23 | 0.2 | 10.07 | 0 | 34.5 | 15180
E | 4C,35mm² + 1C,16mm² | 485 | m | 30.71 | 0.2 | 10.91 | 0 | 41.82 | 20282.7
F | 4C,150mm² + 1C,95mm² | 15 | m | 138.61 | 8.39 | 19.72 | 0 | 166.72 | 2500.8
G | 4C,185mm² + 1C,95mm² | 10 | m | 173.74 | 8.71 | 23.08 | 0 | 205.53 | 2055.3
H | 4C,240mm² + 1C,120mm² | 105 | m | 223.19 | 8.39 | 26.86 | 0 | 258.44 | 27136.2
J | 2(4C,120mm²) + 1C,120mm² | 110 | m | 220.88 | 15.1 | 30.22 | 0 | 266.2 | 29282
K | 2(4C,185mm²) + 1C,185mm² | 155 | m | 338.43 | 15.1 | 45.33 | 0 | 398.86 | 61823.3
Low voltage AWA/LS0H/XLPE/CU electrical power cable, in accordance with the drawings and specifications.
L | 9SC, 630mm | 60 | m | 866.35 | 28.16 | 135.98 | 0 | 1030.49 | 61829.4
M | 27SC, 630mm² | 60 | m | 2599.06 | 84.46 | 407.94 | 0 | 3091.46 | 185487.6
| To Collection (US$) | [7 empty] | 501686 | 5
26 05 26 - GROUNDING AND BONDING FOR ELECTRICAL SYSTEM
Earthing and bonding accessories, cables and connections including terminations and conduits, in accordance with the drawings and specifications.
A | 6 Way earth bar | 26 | No | 70.71 | 0 | 29.37 | 0 | 100.08 | 2602.08
B | 120mm² copper, PVC | 1606 | m | 17.8 | 0.06 | 3.35 | 0 | 21.21 | 34063.26
C | Earth test link | 26 | No | 74.22 | 0 | 29.37 | 0 | 103.59 | 2693.34
D | Earth pit - earthing | 72 | No | 70.63 | 0 | 37.78 | 0 | 108.41 | 7805.52
E | Allow for interconnecting earth bars in MV rooms | 1 | Item | 4861.09 | 5.12 | 1200.33 | 0 | 6066.54 | 6066.54
F | Allow for interconnecting earth bars in LV rooms | 1 | Item | 178364.67 | 187.82 | 44042.92 | 0 | 222595.41 | 222595.41
G | Allow for earth bars at mechanical room | 1 | Item | 0 | 0 | 0 | 0 | 0 | Included
H | Allow for earth bars at electrical room | 1 | Item | 0 | 0 | 0 | 0 | 0 | Included
J | Allow for interconnecting main earth bar with mechanical room and electrical room. | 1 | Item | 1963.18 | 2.36 | 579.18 | 0 | 2544.72 | 2544.72
K | Earth conductor from BD room (Main communication room) to earth pit. | 75 | m | 29.6 | 0.06 | 5.87 | 0 | 35.53 | 2664.75
L | Earth pit for communication | 2 | No | 123.04 | 0 | 29.37 | 0 | 152.41 | 304.82
M | Earth bar at BD room (Communication) | 2 | No | 12.44 | 0 | 29.37 | 0 | 41.81 | 83.62
N | Earth bar at FD room (Communication) | 26 | No | 12.44 | 0 | 29.37 | 0 | 41.81 | 1087.06
P | Allow for connection earth cable between BD rooms and FD rooms. | 1 | Item | 5671.37 | 4.72 | 1913.81 | 0 | 7589.9 | 7589.9
Q | Allow for earthing system at packaged engine generator | 1 | Item | 654.4 | 0.79 | 193.06 | 0 | 848.25 | 848.25
| To Collection (US$) | [7 empty] | 290949.27 | 6
26 05 33 - RACWAYS AND BOXES FOR ELECTRICAL SYSTEM
Floor Boxes for electrical systems.
Floor boxes including outlets and all related accessories and fixing, in accordance with the drawings and specifications
A | Floor Box Ref. A | 213 | No | 419.82 | 0 | 25.18 | 0 | 445 | 94785
B | Floor Box Ref. B | 28 | No | 426.67 | 0 | 25.18 | 0 | 451.85 | 12651.8
C | Floor Box Ref. B1 | 3 | No | 910.92 | 0 | 35.26 | 0 | 946.18 | 2838.54
D | Floor Box Ref. C | 77 | No | 399.39 | 0 | 25.18 | 0 | 424.57 | 32691.89
E | Floor Box Ref. C1 | 2 | No | 875.74 | 0 | 25.18 | 0 | 900.92 | 1801.84
F | Floor Box Ref. D | 5 | No | 382.33 | 0 | 25.18 | 0 | 407.51 | 2037.55
G | Floor Box Ref. E | 26 | No | 385.76 | 0 | 25.18 | 0 | 410.94 | 10684.44
H | Floor Box Ref. F | 21 | No | 453.96 | 0 | 35.26 | 0 | 489.22 | 10273.62
J | Floor Box Ref. G | 21 | No | 440.24 | 0 | 35.26 | 0 | 475.5 | 9985.5
| To Collection (US$) | [7 empty] | 177750.18 | 7
26 05 36 - CABLE TRAYS FOR ELECTRICAL SYSTEM
Cable tray
Cable trays including all related accessories and fixing, in accordance with the drawings and specifications.
A | 1x300mm Cable tray | 800 | m | 60.84 | 1.11 | 11.76 | 0 | 73.71 | 58968
B | 1x450mm Cable tray | 229 | m | 124.05 | 1.27 | 13.43 | 0 | 138.75 | 31773.75
C | 1x600mm Cable tray | 1292 | m | 148.5 | 1.51 | 15.95 | 0 | 165.96 | 214420.32
D | 1x900mm Cable tray | 192 | m | 248.13 | 2.53 | 26.86 | 0 | 277.52 | 53283.84
E | 2x600mm Cable tray | 265 | m | 297.03 | 3 | 31.89 | 0 | 331.92 | 87958.8
F | 2x900mm Cable tray | 246 | m | 496.27 | 5.06 | 53.72 | 0 | 555.05 | 136542.3
G | 3x600mm Cable tray | 165 | m | 445.53 | 4.51 | 47.85 | 0 | 497.89 | 82151.85
H | 3x900mm Cable tray | 772 | m | 744.38 | 7.6 | 80.58 | 0 | 832.56 | 642736.32
J | 1x300mm Cable tray Riser | 49 | m | 117.76 | 0.79 | 11.76 | 0 | 130.31 | 6385.19
K | 1x600mm Cable tray Riser | 56 | m | 296.06 | 0.79 | 15.95 | 0 | 312.8 | 17516.8
L | 1x900mm Cable tray Riser | 36 | m | 487.57 | 1.59 | 26.86 | 0 | 516.02 | 18576.72
M | 2x600mm Cable tray Riser | 118 | m | 592.14 | 1.59 | 31.89 | 0 | 625.62 | 73823.16
N | 2x900mm Cable tray Riser | 72 | m | 975.16 | 3.17 | 53.72 | 0 | 1032.05 | 74307.6
P | 1 x300mm cable tray in trench | 174 | m | 95.71 | 1.11 | 11.76 | 0 | 108.58 | 18892.92
| To Collection (US$) | [7 empty] | 1517337.57 | 8
26 05 36 - CABLE TRAYS FOR ELECTRICAL SYSTEM (CONT'D)
PVC cable sleeves, in accordance with the drawings and specifications.
A | 100mm diameter PVC | 129 | m | 3.22 | 0 | 3.36 | 0 | 6.58 | 848.82
B | 150mm diameter PVC | 44 | m | 6.16 | 0 | 3.78 | 0 | 9.94 | 437.36
26 09 14.10,11 & 15 - SUPERVISORY CONTROL AND DATA ACQUISITION SYSTEM
SCADA equipment, devices, accessories, software, and hardware as specified in the specification section (26 0914.10,260914.11,260914.15) and drawing DAR-NBIA-FD-100-ELE-DE-01-0060XX040-C.
SCADA controllers including rack and cabinet ethernet switches and other necessary accessories, in accordance with the drawings and specifications.
C | MTB-SC-01 | 1 | No | 706810.6 | 13.29 | 33352.12 | 0 | 740176.01 | 740176.01
D | MTX-SC-01 | 1 | No | 706810.6 | 13.29 | 33352.12 | 0 | 740176.01 | 740176.01
E | PLC's | 5 | No | 396486.24 | 3.94 | 18538.19 | 0 | 415028.37 | 2075141.85
| To Collection (US$) | [7 empty] | 3556780.05 | 9
26 09 14.10,11 & 15 - SUPERVISORY CONTROL AND DATA ACQUISITION SYSTEM (CONT'D)
SCADA equipment, devices, accessories, software, and hardware as specified in the specification section (Cont'd).
Wiring to field devices for interfacing with control rack, in accordance with the drawings and specifications.
A | Ring main unit | 6 | No | 0 | 0 | 0 | 0 | 0 | Included
B | Transformers | 6 | No | 0 | 0 | 0 | 0 | 0 | Included
C | PLC/MSB | 5 | No | 0 | 0 | 0 | 0 | 0 | Included
D | Generator | 1 | No | 0 | 0 | 0 | 0 | 0 | Included
Note: (SCADA field devices shall be priced within the rate of relevant electrical Equipment).
26 09 43 - NETWORK LIGHTING CONTROLS
Lighting control system devices including all related accessories and fixing, in accordance with the drawings and specifications.
E | Ceiling mounted occupancy sensor, dual technology. | 120 | No | 261.88 | 5.14 | 53.47 | 0 | 320.49 | 38458.8
F | Ceiling mounted occupancy sensor, Ultrasonic. | 347 | No | 253.79 | 5.14 | 53.47 | 0 | 312.4 | 108402.8
G | Occupancy sensor, ultrasonic hallway. | 119 | No | 326.6 | 5.14 | 53.47 | 0 | 385.21 | 45839.99
H | Ceiling mounted photocell | 21 | No | 310.42 | 5.14 | 53.47 | 0 | 369.03 | 7749.63
J | Wall mounted photocell | 2 | No | 310.42 | 5.14 | 53.47 | 0 | 369.03 | 738.06
K | Allow for Control module as required. | 1 | Item | 337.8 | 9.09 | 125.91 | 0 | 472.8 | 472.8
| To Collection (US$) | [7 empty] | 201662.08 | 10
26 09 43 - NETWORK LIGHTING CONTROLS(CONT'D)
Wiring and conduiting as required, in accordance with the drawings and specifications.
A | To ceiling mounted occupancy sensor, dual technology | 120 | No | 0 | 0 | 0 | 0 | 0 | Included
B | To ceiling mounted occupancy sensor, ultrasonic | 347 | No | 0 | 0 | 0 | 0 | 0 | Included
C | To occupancy sensor, ultrasonic hallway | 119 | No | 0 | 0 | 0 | 0 | 0 | Included
D | To ceiling mounted photocell | 21 | No | 0 | 0 | 0 | 0 | 0 | Included
E | To wall mounted photocell | 2 | No | 0 | 0 | 0 | 0 | 0 | Included
Lighting control system equipment including all related accessories and fixing, in accordance with the drawings and specifications.
F | Lighting relay panel, LRP | 30 | No | 3772.23 | 6.6 | 453.27 | 0 | 4232.1 | 126963
26 12 00 - MEDIUM-VOLTAGE TRANSFORMER
Medium voltage transformer, in accordance with the drawings and specifications.
G | Dry Ref. transformer, 1000kVA, Ref -RT3-TR-01,RT4-TR-01, RT5-TR-01 and RT6-TR-01. | 5 | No | 118001.85 | 242.5 | 997.51 | 0 | 119241.86 | 596209.3
H | Dry-Ref. AN/AF transformer, 2500/3375kVA, Ref - MTB-TR-01, MTB-TR-02, MTB-TR-05 and MTB-ETR-01. | 4 | No | 221492.22 | 242.5 | 997.51 | 0 | 222732.23 | 890928.92
| To Collection (US$) | [7 empty] | 1614101.22 | 11
26 13 00 - MEDIUM-VOLTAGE SWITCHGEAR
Ring main unit
Ring main unit, in accordance with the drawings and specifications.
A | MTB-RMU-01, 2096.6 kW | 1 | No | 86189.53 | 727.51 | 9632.87 | 0 | 96549.91 | 96549.91
B | MTB-RMU-02, 2321.1 kW | 1 | No | 86189.53 | 727.51 | 9632.87 | 0 | 96549.91 | 96549.91
C | MTB-RMU-05, 2299.3 kW | 1 | No | 86189.53 | 727.51 | 9632.87 | 0 | 96549.91 | 96549.91
D | RT3-RMU-01, 959.8 kW | 1 | No | 86189.53 | 727.51 | 9632.87 | 0 | 96549.91 | 96549.91
E | RT4-RMU-01, 921.1 kW | 1 | No | 86189.53 | 727.51 | 9632.87 | 0 | 96549.91 | 96549.91
F | RT5-RMU-01,952.7kW | 1 | No | 86189.53 | 727.51 | 9632.87 | 0 | 96549.91 | 96549.91
G | RT6-RMU-01, 964.7kW | 1 | No | 86189.53 | 727.51 | 9632.87 | 0 | 96549.91 | 96549.91
H | MTB-ERMU-01, 223.7 kW | 1 | No | 86189.53 | 727.51 | 9632.87 | 0 | 96549.91 | 96549.91
| To Collection (US$) | [7 empty] | 772399.28 | 12
26 24 13 - SWITCHBOARDS
Main Switchboards
Main switchboards, in accordance with the drawings and specifications.
A | MTB-MSB-01, 21-ways with 4P 2x 5000AT/5000AF PACB mains, 18 No MCCBs and 16 No kWh meters, CL-2096.6 kW | 1 | No | 354789.36 | 13.22 | 9065.44 | 0 | 363868.02 | 363868.02
B | MTB-MSB-02, 21-ways with 4P 1x 5000AT/5000AF PACB mains, 18 No MCCBs and 16 No kWh meters, CL-2321.1 kW | 1 | No | 354789.36 | 13.22 | 9065.44 | 0 | 363868.02 | 363868.02
C | MTB-MSB-05, 31-ways with 4P 2x 5000AT/5000AF PACB mains, 27 No MCCBs and 15 No kWh meters, CL-2299.3kW/2317.8kW | 1 | No | 308039.94 | 13.22 | 6799.08 | 0 | 314852.24 | 314852.24
D | RT3-MSB-01, 19-ways with 4P 1x 1600AT/1600AF PACB mains, 16 No MCCBs and 14 No kWh meters, CL-959.8 kW | 1 | No | 123845.32 | 13.22 | 4532.72 | 0 | 128391.26 | 128391.26
E | RT4-MSB-01, 19-ways with 4P 1x 1600AT/1600AF PACB mains, 16 No MCCBs and 14 No kWh meters, CL-921 kW | 1 | No | 123845.32 | 13.22 | 4532.72 | 0 | 128391.26 | 128391.26
F | RT5-MSB-01, 19-ways with 4P 1x 1600AT/1600AF PACB mains, 16 No MCCBs and 14 No kWh meters, CL-952.7 kW | 1 | No | 123845.32 | 13.22 | 4532.72 | 0 | 128391.26 | 128391.26
G | RT6-MSB-01, 21-ways with 4P 1x 1600AT/1600AF PACB mains, 18 No MCCBs and 16 No kWh meters, CL-964.7 kW | 1 | No | 123845.32 | 13.22 | 4532.72 | 0 | 128391.26 | 128391.26
| To Collection (US$) | [7 empty] | 1556153.32 | 13
26 24 13 - SWITCHBOARDS (CONT'D)
Main switchboards fed from essential power supply, in accordance with the drawings and specifications.
A | MTB-EMSB-01, 14 ways with 4P 1x 5000AT/5000AF PACB mains, 12 No MCCBs and 11 No kWh meters, CL-223.7 kW | 1 | No | 183393.08 | 13.22 | 6799.08 | 0 | 190205.38 | 190205.38
| To Collection (US$) | [7 empty] | 190205.38 | 14
26 24 16 - PANELBOARDS
Primary distribution boards, in accordance with the drawings and specifications.
A | MTB-PB-Z2-L0-11, CL-12 kW | 1 | No | 23529.62 | 6.6 | 2266.36 | 0 | 25802.58 | 25802.58
B | Ref RT3-PB-L0-01,RT5-PB-L0-01,RT6-PB-L0-01,RT4-PB-L0-01, CL-16.8 kW | 4 | No | 8425.86 | 6.6 | 1762.72 | 0 | 10195.18 | 40780.72
C | MTB-PB-Z1-L1-02, CL-29.5 kW | 1 | No | 7134.43 | 6.6 | 1813.09 | 0 | 8954.12 | 8954.12
D | POD5-PB-L0-01, CL-48.5 kW | 1 | No | 12529.31 | 6.6 | 1762.72 | 0 | 14298.63 | 14298.63
E | POD1-PB-L0-01, CL-53.1 kW | 1 | No | 13360.12 | 6.6 | 2266.36 | 0 | 15633.08 | 15633.08
F | MTB-PB-Z3-L0-02, CL-59.0kW | 1 | No | 7755.86 | 6.6 | 1762.72 | 0 | 9525.18 | 9525.18
G | MTB-PB-Z2-L1-08, CL-83.0 kW | 1 | No | 11720.19 | 6.6 | 1510.91 | 0 | 13237.7 | 13237.7
H | POD4-PB-L0-01, CL-86.6 kW | 1 | No | 16346.25 | 6.6 | 1762.72 | 0 | 18115.57 | 18115.57
J | POD3-PB-L0-01, CL-89.3 kW | 1 | No | 13647.01 | 6.6 | 2266.36 | 0 | 15919.97 | 15919.97
K | MTB-PB-Z1-L1-01, CL-91.0 kW | 1 | No | 8137.19 | 6.6 | 1813.09 | 0 | 9956.88 | 9956.88
L | POD2-PB-L0-01, CL-97.9 kW | 1 | No | 12827.69 | 6.6 | 1762.72 | 0 | 14597.01 | 14597.01
M | MTB-PB-Z2-L0-06, CL-110.6 kW | 1 | No | 8201.17 | 6.6 | 1510.91 | 0 | 9718.68 | 9718.68
N | MTB-PB-Z2-L0-03, CL-118.4 kW | 1 | No | 8201.17 | 6.6 | 1510.91 | 0 | 9718.68 | 9718.68
P | MTB-PB-Z2-L0-07, CL-132.9 kW | 1 | No | 9770.84 | 6.6 | 2014.54 | 0 | 11791.98 | 11791.98
Q | MTB-PB-Z2-L0-02, CL-144.4 kW | 1 | No | 16884.9 | 6.6 | 1813.09 | 0 | 18704.59 | 18704.59
| To Collection (US$) | [7 empty] | 236755.37 | 15
26 24 16 - PANELBOARDS (CONT'D)
Primary distribution boards, in accordance with the drawings and specifications.
A | MTB-PB-Z2-L1-06, CL-161.1 kW | 1 | No | 20074.19 | 6.6 | 2266.36 | 0 | 22347.15 | 22347.15
B | MTB-PB-Z2-L0-09, CL-200.7 kW | 1 | No | 13457.58 | 6.6 | 1762.72 | 0 | 15226.9 | 15226.9
C | MTB-PB-Z2-L1-04, CL-289.1 kW | 1 | No | 26106.33 | 6.6 | 2266.36 | 0 | 28379.29 | 28379.29
D | MTB-PB-Z2-L0-10, CL-312.5 kW | 1 | No | 23529.62 | 6.6 | 2266.36 | 0 | 25802.58 | 25802.58
E | MTB-PB-Z2-L1-10, CL-312.9 kW | 1 | No | 20074.19 | 6.6 | 2266.36 | 0 | 22347.15 | 22347.15
F | MTB-PB-Z2-L0-04, CL-315.2 kW | 1 | No | 20854.84 | 6.6 | 1762.72 | 0 | 22624.16 | 22624.16
G | MTB-PB-Z2-L1-02, CL-326.5 kW | 1 | No | 12270.65 | 6.6 | 3525.45 | 0 | 15802.7 | 15802.7
F | MTB-PB-Z2-L1-09, CL-328.0 kW | 1 | No | 20445.69 | 6.6 | 1964.18 | 0 | 22416.47 | 22416.47
G | MTB-PB-Z3-L0-01, CL-335.2 kW | 1 | No | 20812.73 | 6.6 | 2266.36 | 0 | 23085.69 | 23085.69
H | MTB-PB-Z2-L1-07, CL-346.8 kW | 1 | No | 13898.64 | 6.6 | 1762.72 | 0 | 15667.96 | 15667.96
J | MTB-PB-Z2-L1-03, CL-361.8 kW | 1 | No | 18765.78 | 6.6 | 1762.72 | 0 | 20535.1 | 20535.1
K | MTB-PB-Z2-L0-05, CL-395.2 kW | 1 | No | 16905.19 | 6.6 | 1762.72 | 0 | 18674.51 | 18674.51
L | MTB-PB-Z2-L0-01, CL-398.8 kW | 1 | No | 23529.62 | 6.6 | 2266.36 | 0 | 25802.58 | 25802.58
M | STF-PB-L0-01, CL-423.8 kW | 1 | No | 32799.75 | 6.6 | 2770 | 0 | 35576.35 | 35576.35
N | MTB-PB-Z2-L1-01, CL-455.9 kW | 1 | No | 23755.75 | 6.6 | 2266.36 | 0 | 26028.71 | 26028.71
| To Collection (US$) | [7 empty] | 340317.3 | 16
26 24 16 - PANELBOARDS (CONT'D)
Primary distribution boards, in accordance with the drawings and specifications (Cont'd).
A | MTB-PB-Z2-L1-05, CL-493.6 kW | 1 | No | 32122.89 | 6.6 | 2266.36 | 0 | 34395.85 | 34395.85
Primary distribution boards fed from generator, in accordance with the drawings and specifications.
B | MTB-EPDB-01 , CL-176.0kW | 1 | No | 20074.19 | 6.6 | 2266.36 | 0 | 22347.15 | 22347.15
Primary distribution boards fed from UPS, in accordance with the drawings and specifications.
C | POD3-UPB-L0-01, CL-4.4 kW | 1 | No | 11972.06 | 6.6 | 3777.27 | 0 | 15755.93 | 15755.93
D | POD5-UPB-L0-01, CL-5.0 kW | 1 | No | 11972.06 | 6.6 | 3777.27 | 0 | 15755.93 | 15755.93
E | MTB-UPB-Z3-L0-03, CL-7.1 kW | 1 | No | 7447.04 | 6.6 | 1510.91 | 0 | 8964.55 | 8964.55
F | MTB-UPB-Z3-L0-02, CL-7.7 kW | 1 | No | 11820.85 | 6.6 | 4029.08 | 0 | 15856.53 | 15856.53
G | RT4-UPB-L0-01, CL-10.3 kW | 1 | No | 11820.02 | 6.6 | 3777.27 | 0 | 15603.89 | 15603.89
H | TF-UPB-L0-01, CL-14.4 kW S | 1 | No | 11972.06 | 6.6 | 3777.27 | 0 | 15755.93 | 15755.93
J | RT6-UPB-L0-01, CL-18.3 kW | 1 | No | 12594.69 | 6.6 | 3777.27 | 0 | 16378.56 | 16378.56
K | RT5-UPB-L0-01, CL-19.8 kW | 1 | No | 11972.9 | 6.6 | 3777.27 | 0 | 15756.77 | 15756.77
| To Collection (US$) | [7 empty] | 176571.09 | 17
26 24 16 - PANELBOARDS (CONT'D)
Primary distribution boards fed from UPS, in accordance with the drawings and specifications (Cont'd).
A | RT3-UPB-L0-01, CL-20.9 kW | 1 | No | 11972.9 | 6.6 | 3777.27 | 0 | 15756.77 | 15756.77
B | MTB-UPB-Z2-L0-08, CL-46.7 kW | 1 | No | 7960.16 | 6.6 | 1510.91 | 0 | 9477.67 | 9477.67
C | MTB-UPB-Z3-L0-01, CL-75.5 kW | 1 | No | 7508.1 | 6.6 | 2266.36 | 0 | 9781.06 | 9781.06
D | MTB-UPB-Z2-L0-05,MTB-UPB-Z2-L0-06, CL-99.4 kW | 2 | No | 8340.97 | 6.6 | 1510.91 | 0 | 9858.48 | 19716.96
E | MTB-UPB-Z2-L0-07, CL-146 kW | 1 | No | 13960.62 | 6.6 | 2014.54 | 0 | 15981.76 | 15981.76
F | MTB-UPB-Z2-L0-03, CL-155kW | 1 | No | 80801.83 | 6.6 | 2770 | 0 | 83578.43 | 83578.43
G | MTB-UPB-Z2-L0-04, CL-207.2 kW | 1 | No | 19868.25 | 6.6 | 2770 | 0 | 22644.85 | 22644.85
H | MTB-UPB-Z2-L0-02, CL-270.3 kW | 1 | No | 24733.3 | 6.6 | 3525.45 | 0 | 28265.35 | 28265.35
J | MTB-UPB-Z2-L0-01, CL-287.1 kW | 1 | No | 32819.34 | 6.6 | 4029.08 | 0 | 36855.02 | 36855.02
Distribution boards, in accordance with the drawings and specifications.
K | Ref POD1-DB-L0-L01, CL-0.5kW | 1 | No | 3741.31 | 6.6 | 352.55 | 0 | 4100.46 | 4100.46
L | Ref MTB-DB-Z2-L2-L13, CL-1.6kW | 1 | No | 6152.45 | 6.6 | 352.55 | 0 | 6511.6 | 6511.6
| To Collection (US$) | [7 empty] | 252669.93 | 18
26 24 16 - PANELBOARDS (CONT'D)
Distribution boards, in accordance with the drawings and specifications (Cont'd).
A | MTB-DB-Z3-L1-P11, CL-2.4kW | 1 | No | 3976.84 | 6.6 | 1108 | 0 | 5091.44 | 5091.44
B | MTB-DB-Z2-L0-P53,RT3-DB-L0-L01,RT4-DB-L0-L01,RT5-DB-L0-L01,RT6-DB-L0-L01, CL-2.7kW | 5 | No | 3451.72 | 6.6 | 453.27 | 0 | 3911.59 | 19557.95
C | MTB-DB-Z3-L1-L11,MTB-DB-Z3-L1-L11, CL-2.8kW | 2 | No | 2843.03 | 6.6 | 453.27 | 0 | 3302.9 | 6605.8
D | MTB-DB-Z1-L1-L11, CL-3.1kW | 1 | No | 3501.87 | 6.6 | 453.27 | 0 | 3961.74 | 3961.74
E | MTB-DB-Z1-L1-P11, CL-3.7kW | 1 | No | 3663.37 | 6.6 | 1007.27 | 0 | 4677.24 | 4677.24
F | STF-DB-L0-L01, CL-3.8kW | 1 | No | 4957.58 | 6.6 | 352.55 | 0 | 5316.73 | 5316.73
G | MTB-DB-Z2-L0-L22, CL-4kW | 1 | No | 3501.87 | 6.6 | 302.18 | 0 | 3810.65 | 3810.65
H | MTB-DB-Z2-L1-L12, CL-4.3kW | 1 | No | 6175.79 | 6.6 | 453.27 | 0 | 6635.66 | 6635.66
J | MTB-DB-Z2-L0-L42, CL-4.6kW | 1 | No | 3905.27 | 6.6 | 453.27 | 0 | 4365.14 | 4365.14
K | MTB-DB-Z2-L1-L42, CL-4.9kW | 1 | No | 4047.79 | 6.6 | 302.18 | 0 | 4356.57 | 4356.57
L | MTB-DB-Z2-L1-L22, CL-5kW | 1 | No | 3791.42 | 6.6 | 302.18 | 0 | 4100.2 | 4100.2
M | MTB-DB-Z2-L2-L11,POD2-DB-L0-L01, CL-5.6kW | 2 | No | 3897.48 | 6.6 | 251.82 | 0 | 4155.9 | 8311.8
N | MTB-DB-Z2-L2-L43, CL-5.8kW | 1 | No | 3905.27 | 6.6 | 302.18 | 0 | 4214.05 | 4214.05
P | MTB-DB-Z3-L0-L12, CL-5.9kW | 1 | No | 3801.4 | 6.6 | 453.27 | 0 | 4261.27 | 4261.27
Q | MTB-DB-Z2-L1-L32,POD3-DB-L0-L01, CL-6kW | 2 | No | 3773.9 | 6.6 | 302.18 | 0 | 4082.68 | 8165.36
| To Collection (US$) | [7 empty] | 93431.6 | 19
26 24 16 - PANELBOARDS (CONT'D)
Distribution boards, in accordance with the drawings and specifications (Cont'd).
A | MTB-DB-Z3-L0-L11, CL-6.5kW | 1 | No | 4788.81 | 6.6 | 604.37 | 0 | 5399.78 | 5399.78
B | MTB-DB-Z2-L0-L52, CL-6.7kW | 1 | No | 4171.35 | 6.6 | 453.27 | 0 | 4631.22 | 4631.22
C | MTB-DB-Z2-L0-L32, CL-6.8kW | 1 | No | 3502.08 | 6.6 | 302.18 | 0 | 3810.86 | 3810.86
D | POD4-DB-L0-L01, CL-6.9kW | 1 | No | 5303.11 | 6.6 | 604.37 | 0 | 5914.08 | 5914.08
E | MTB-DB-Z2-L1-L21, CL-7kW | 1 | No | 4100.34 | 6.6 | 453.27 | 0 | 4560.21 | 4560.21
F | MTB-DB-Z2-L0-P26, CL-7.1kW | 1 | No | 3496.12 | 6.6 | 302.18 | 0 | 3804.9 | 3804.9
G | POD1-DB-L0-01, CL-7.4kW | 1 | No | 4128.06 | 6.6 | 453.27 | 0 | 4587.93 | 4587.93
H | MTB-DB-Z2-L1-L41, CL-7.5kW | 1 | No | 4109.07 | 6.6 | 352.55 | 0 | 4468.22 | 4468.22
J | MTB-DB-Z2-L0-L21, CL-8.1kW | 1 | No | 5319.05 | 6.6 | 503.64 | 0 | 5829.29 | 5829.29
K | POD2-DB-L0-01, CL-8.6kW | 1 | No | 4946.84 | 6.6 | 402.9 | 0 | 5356.34 | 5356.34
L | MTB-DB-Z2-L0-L23,MTB-DB-Z2-L1-L31,MTB-DB-Z2-L1-L11, CL-8.9kW | 3 | No | 5204.26 | 6.6 | 453.27 | 0 | 5664.13 | 16992.39
M | MTB-DB-Z2-L2-L52, CL-9.3kW | 1 | No | 3493.12 | 6.6 | 251.82 | 0 | 3751.54 | 3751.54
N | MTB-DB-Z2-L0-L31, CL-9.4kW | 1 | No | 3835.2 | 6.6 | 302.18 | 0 | 4143.98 | 4143.98
P | MTB-DB-Z2-L0-L51, CL-9.6kW | 1 | No | 3922.77 | 6.6 | 453.27 | 0 | 4382.64 | 4382.64
Q | MTB-DB-Z2-L0-L53, CL-10.5 kW | 1 | No | 4171.35 | 6.6 | 453.27 | 0 | 4631.22 | 4631.22
| To Collection (US$) | [7 empty] | 82264.6 | 20
26 24 16 - PANELBOARDS (CONT'D)
Distribution boards, in accordance with the drawings and specifications (Cont'd).
A | POD4-DB-L0-01, CL-11.3 kW | 1 | No | 6011.09 | 6.6 | 503.64 | 0 | 6521.33 | 6521.33
B | MTB-DB-Z2-L2-P51, CL-11.8kW | 1 | No | 4185.21 | 6.6 | 352.55 | 0 | 4544.36 | 4544.36
C | MTB-DB-Z2-L2-L41, CL-13.1 kW | 1 | No | 5177.02 | 6.6 | 352.55 | 0 | 5536.17 | 5536.17
D | MTB-DB-Z2-L0-L12, CL-13.2 kW | 1 | No | 6230.32 | 6.6 | 453.27 | 0 | 6690.19 | 6690.19
E | RT3-DB-L0-P01,RT4-DB-L0-P01,RT5-DB-L0-P01,RT6-DB-L0-P01, CL-13.4 kW | 4 | No | 4684.09 | 6.6 | 453.27 | 0 | 5143.96 | 20575.84
F | MTB-DB-Z2-L0-L11, CL-13.5 kW | 1 | No | 6230.32 | 6.6 | 453.27 | 0 | 6690.19 | 6690.19
G | MTB-DB-Z2-L0-L41, CL-14.0 kW | 1 | No | 3905.27 | 6.6 | 453.27 | 0 | 4365.14 | 4365.14
H | MTB-DB-Z2-L1-L51, CL-14.4 kW | 1 | No | 3957.8 | 6.6 | 302.18 | 0 | 4266.58 | 4266.58
J | MTB-DB-Z2-L2-L51, CL-15.8kW | 1 | No | 4028.83 | 6.6 | 302.18 | 0 | 4337.61 | 4337.61
K | MTB-DB-Z2-L0-P15, CL-15.9kW | 1 | No | 6081.8 | 6.6 | 352.55 | 0 | 6440.95 | 6440.95
L | MTB-DB-Z2-L0-P23, CL-16.2kW | 1 | No | 4881.04 | 6.6 | 453.27 | 0 | 5340.91 | 5340.91
M | POD5-DB-L0-01, CL-16.5kW | 1 | No | 6455.72 | 6.6 | 453.27 | 0 | 6915.59 | 6915.59
N | POD3-DB-L0-01, CL-17.6kW | 1 | No | 6779.74 | 6.6 | 654.72 | 0 | 7441.06 | 7441.06
P | MTB-DB-Z2-L2-P42,STF-DB-L0-P01, CL-17.9kW | 2 | No | 5384.66 | 6.6 | 906.54 | 0 | 6297.8 | 12595.6
| To Collection (US$) | [7 empty] | 102261.52 | 21
26 24 16 - PANELBOARDS (CONT'D)
Distribution boards, in accordance with the drawings and specifications (Cont'd).
A | MTB-DB-Z2-L2-P12, CL-22.1kW | 1 | No | 5347.7 | 6.6 | 453.27 | 0 | 5807.57 | 5807.57
B | MTB-DB-Z2-L0-P14,MTB-DB-Z2-L1-P35, CL-22.4kW | 2 | No | 6281.71 | 6.6 | 604.37 | 0 | 6892.68 | 13785.36
C | MTB-DB-Z2-L2-P43, CL-23.2kW | 1 | No | 4000.75 | 6.6 | 352.55 | 0 | 4359.9 | 4359.9
D | MTB-DB-Z2-L0-P21, CL-23.3kW | 1 | No | 6830.92 | 6.6 | 906.54 | 0 | 7744.06 | 7744.06
E | MTB-DB-Z2-L0-P22, CL-23.5kW | 1 | No | 6702.18 | 6.6 | 906.54 | 0 | 7615.32 | 7615.32
F | MTB-DB-Z2-L0-P13, CL-23.6kW | 1 | No | 5172.75 | 6.6 | 604.37 | 0 | 5783.72 | 5783.72
G | MTB-DB-Z2-L1-P13, CL-24.5kW | 1 | No | 7678.82 | 6.6 | 604.37 | 0 | 8289.79 | 8289.79
H | MTB-DB-Z2-L1-P53, CL-24.9kW | 1 | No | 6845.37 | 6.6 | 604.37 | 0 | 7456.34 | 7456.34
J | MTB-DB-Z2-L0-P25, CL-25kW | 1 | No | 5887.48 | 6.6 | 755.45 | 0 | 6649.53 | 6649.53
K | MTB-DB-Z2-L1-P34, CL-25.3kW | 1 | No | 3617.99 | 6.6 | 453.27 | 0 | 4077.86 | 4077.86
L | MTB-DB-Z2-L0-P11, CL-25.9kW | 1 | No | 8094.29 | 6.6 | 1007.27 | 0 | 9108.16 | 9108.16
M | MTB-DB-Z2-L1-P23, CL-26kW | 1 | No | 5490.47 | 6.6 | 453.27 | 0 | 5950.34 | 5950.34
N | MTB-DB-Z2-L1-L33, CL-26.5kW | 1 | No | 3896.5 | 6.6 | 352.55 | 0 | 4255.65 | 4255.65
P | MTB-DB-Z2-L1-P41, CL-26.6kW | 1 | No | 8659.05 | 6.6 | 856.18 | 0 | 9521.83 | 9521.83
| To Collection (US$) | [7 empty] | 100405.43 | 22
26 24 16 - PANELBOARDS (CONT'D)
Distribution boards, in accordance with the drawings and specifications (Cont'd).
A | MTB-DB-Z2-L0-P12, CL-27.2kW | 1 | No | 7117.64 | 6.6 | 906.54 | 0 | 8030.78 | 8030.78
B | MTB-DB-Z2-L0-P51, CL-27.7kW | 1 | No | 7012.66 | 6.6 | 956.91 | 0 | 7976.17 | 7976.17
C | MTB-DB-Z3-L0-P12, CL-27.9kW | 1 | No | 6595.92 | 6.6 | 1007.27 | 0 | 7609.79 | 7609.79
D | MTB-DB-Z2-L0-P24, CL-28.1kW | 1 | No | 8625.1 | 6.6 | 1108 | 0 | 9739.7 | 9739.7
E | MTB-DB-Z2-L1-P11, CL-28.3kW | 1 | No | 7678.82 | 6.6 | 604.37 | 0 | 8289.79 | 8289.79
F | MTB-DB-Z2-L1-P42,MTB-DB-Z2-L1-L23, CL-29.7kW | 2 | No | 6083.06 | 6.6 | 755.45 | 0 | 6845.11 | 13690.22
G | MTB-DB-Z2-L2-L42, CL-30.2kW | 1 | No | 3905.27 | 6.6 | 302.18 | 0 | 4214.05 | 4214.05
H | MTB-DB-Z2-L2-P11, CL-31.2kW | 1 | No | 6858.84 | 6.6 | 906.54 | 0 | 7771.98 | 7771.98
J | MTB-DB-Z2-L1-P31, CL-31.4kW | 1 | No | 5180.08 | 6.6 | 956.91 | 0 | 6143.59 | 6143.59
K | MTB-DB-Z2-L1-P24, CL-31.8kW | 1 | No | 6244.73 | 6.6 | 352.55 | 0 | 6603.88 | 6603.88
L | MTB-DB-Z2-L1-P22, CL-34.2kW | 1 | No | 6910.67 | 6.6 | 755.45 | 0 | 7672.72 | 7672.72
M | MTB-DB-Z2-L1-P43, CL-34.3kW | 1 | No | 6083.06 | 6.6 | 755.45 | 0 | 6845.11 | 6845.11
N | MTB-DB-Z3-L0-P11, CL-35kW | 1 | No | 9793.41 | 6.6 | 1007.27 | 0 | 10807.28 | 10807.28
P | MTB-DB-Z2-L0-P52, CL-35.3kW | 1 | No | 6936.35 | 6.6 | 604.37 | 0 | 7547.32 | 7547.32
| To Collection (US$) | [7 empty] | 112942.38 | 23
26 24 16 - PANELBOARDS (CONT'D)
Distribution boards, in accordance with the drawings and specifications (Cont'd).
A | MTB-DB-Z2-L0-P31, CL-35.6kW | 1 | No | 7046.37 | 6.6 | 755.45 | 0 | 7808.42 | 7808.42
B | MTB-DB-Z2-L1-P33, CL-35.8kW | 1 | No | 7263.99 | 6.6 | 805.82 | 0 | 8076.41 | 8076.41
C | MTB-DB-Z2-L0-P32, CL-36.2kW | 1 | No | 5578.41 | 6.6 | 604.37 | 0 | 6189.38 | 6189.38
D | MTB-DB-Z2-L2-P41, CL-36.5kW | 1 | No | 6811.98 | 6.6 | 906.54 | 0 | 7725.12 | 7725.12
E | MTB-DB-Z2-L0-P41, CL-38.3kW | 1 | No | 7957.05 | 6.6 | 604.37 | 0 | 8568.02 | 8568.02
F | MTB-DB-Z2-L1-P32, CL-39.8kW | 1 | No | 7885.27 | 6.6 | 956.91 | 0 | 8848.78 | 8848.78
G | MTB-DB-Z2-L1-P12, CL-43.7kW | 1 | No | 7608.58 | 6.6 | 604.37 | 0 | 8219.55 | 8219.55
H | MTB-DB-Z2-L1-P21, CL-44.6kW | 1 | No | 8442.14 | 6.6 | 1007.27 | 0 | 9456.01 | 9456.01
J | MTB-DB-Z2-L2-L12, CL-47.4kW | 1 | No | 6152.45 | 6.6 | 352.55 | 0 | 6511.6 | 6511.6
K | MTB-DB-Z3-L0-P13, CL-50.3kW | 1 | No | 6153.67 | 6.6 | 755.45 | 0 | 6915.72 | 6915.72
L | MTB-DB-Z2-L0-P42, CL-51.7kW | 1 | No | 7957.05 | 6.6 | 604.37 | 0 | 8568.02 | 8568.02
M | MTB-DB-Z2-L1-P51, CL-55.2kW | 1 | No | 6845.37 | 6.6 | 604.37 | 0 | 7456.34 | 7456.34
N | MTB-DB-Z2-L1-P52, CL-56.7kW | 1 | No | 6845.37 | 6.6 | 604.37 | 0 | 7456.34 | 7456.34
P | MTB-DB-Z2-L0-P54, CL-57.2kW | 1 | No | 7012.66 | 6.6 | 956.91 | 0 | 7976.17 | 7976.17
Q | MTB-DB-Z2-L0-P55, CL-57.3kW | 1 | No | 7012.66 | 6.6 | 956.91 | 0 | 7976.17 | 7976.17
| To Collection (US$) | [7 empty] | 117752.05 | 24
26 24 16 - PANELBOARDS (CONT'D)
Distribution boards fed from UPS, in accordance with the drawings and specifications.
A | MTB-UDB-Z1-L1-G11, CL-0.8 kW | 1 | No | 2675.98 | 6.6 | 402.9 | 0 | 3085.48 | 3085.48
B | RT4-UDB-L0-S02,RT5-UDB-L0-S02,RT6-UDB-L0-S02, CL-1.1 kW | 3 | No | 2741.04 | 6.6 | 352.55 | 0 | 3100.19 | 9300.57
C | POD3-UDB-L0-G01, CL-1.4 kW | 1 | No | 3427.28 | 6.6 | 352.55 | 0 | 3786.43 | 3786.43
D | MTB-UDB-Z2-L1-P52, CL-2 kW | 1 | No | 3849.59 | 6.6 | 302.18 | 0 | 4158.37 | 4158.37
E | RT3-UDB-L0-S02, CL-2.2 kW | 1 | No | 2741.04 | 6.6 | 352.55 | 0 | 3100.19 | 3100.19
F | POD3-UDB-L0-S01,POD3-UDB-L0-S02,POD4-UDB-L0-S02, CL-3.2 kW | 3 | No | 2749.37 | 6.6 | 352.55 | 0 | 3108.52 | 9325.56
G | MTB-UDB-Z3-L1-P11, CL-3.4 kW | 1 | No | 3400.83 | 6.6 | 352.55 | 0 | 3759.98 | 3759.98
H | MTB-UDB-Z2-L0-P41, CL-3.6 kW | 1 | No | 3383.11 | 6.6 | 302.18 | 0 | 3691.89 | 3691.89
J | MTB-UDB-Z3-L0-P11, CL-3.7 kW | 1 | No | 3383.11 | 6.6 | 352.55 | 0 | 3742.26 | 3742.26
K | POD4-UDB-L0-S01, CL-4 kW | 1 | No | 2882.51 | 6.6 | 352.55 | 0 | 3241.66 | 3241.66
L | POD5-UDB-L0-G01, CL-4.2 kW | 1 | No | 3648.24 | 6.6 | 352.55 | 0 | 4007.39 | 4007.39
M | MTB-UDB-Z2-L2-S51,MTB-UDB-Z2-L2-S52, CL-4.9 kW | 2 | No | 3363.88 | 6.6 | 352.55 | 0 | 3723.03 | 7446.06
N | MTB-UDB-Z2-L2-G51, CL-5.2 kW | 1 | No | 3444.99 | 6.6 | 352.55 | 0 | 3804.14 | 3804.14
P | MTB-UDB-Z2-L0-S23,MTB-UDB-Z2-L0-S24, CL-5.5 kW | 2 | No | 3365.82 | 6.6 | 251.82 | 0 | 3624.24 | 7248.48
| To Collection (US$) | [7 empty] | 69698.46 | 25
26 24 16 - PANELBOARDS (CONT'D)
Distribution boards fed from UPS, in accordance with the drawings and specifications (Cont'd)
A | STF-UDB-L0-S02, CL-5.6 kW | 1 | No | 2760.68 | 6.6 | 352.55 | 0 | 3119.83 | 3119.83
B | MTB-UDB-Z2-L0-P31, CL-5.8 kW | 1 | No | 3752.82 | 6.6 | 302.18 | 0 | 4061.6 | 4061.6
C | MTB-UDB-Z2-L2-P51, CL-6.4 kW | 1 | No | 3445.12 | 6.6 | 352.55 | 0 | 3804.27 | 3804.27
D | MTB-UDB-Z2-L1-S41,MTB-UDB-Z2-L1-S42,STF-UDB-L0-S01, CL-6.6 kW | 3 | No | 3365.82 | 6.6 | 302.18 | 0 | 3674.6 | 11023.8
E | MTB-UDB-Z2-L2-P11,MTB-UDB-Z2-L2-P41, CL-7.1 kW | 2 | No | 2555.02 | 6.6 | 352.55 | 0 | 2914.17 | 5828.34
F | MTB-UDB-Z2-L1-S11,MTB-UDB-Z2-L1-S12, CL-7.2 kW | 2 | No | 1837.73 | 6.6 | 302.18 | 0 | 2146.51 | 4293.02
G | MTB-UDB-Z2-L0-S27,MTB-UDB-Z2-L0-S28,MTB-UDB-Z2-L2-S11,MTB-UDB-Z2-L2-S12, CL-7.6 kW | 4 | No | 2759.16 | 6.6 | 251.82 | 0 | 3017.58 | 12070.32
H | MTB-UDB-Z2-L0-S11,MTB-UDB-Z2-L0-S12,MTB-UDB-Z3-L0-S11,MTB-UDB-Z3-L0-S12, CL-7.7 kW | 4 | No | 17434.2 | 6.6 | 251.82 | 0 | 17692.62 | 70770.48
J | MTB-UDB-Z2-L0-S29,MTB-UDB-Z2-L0-S30, CL-8.1 kW | 2 | No | 3454.71 | 6.6 | 302.18 | 0 | 3763.49 | 7526.98
K | MTB-UDB-Z2-L0-S17,MTB-UDB-Z2-L0-S18, CL-8.3 kW | 2 | No | 2762.54 | 6.6 | 251.82 | 0 | 3020.96 | 6041.92
L | MTB-UDB-Z2-L0-G51,MTB-UDB-Z2-L1-G11, CL-8.5 kW | 2 | No | 3832.27 | 6.6 | 352.55 | 0 | 4191.42 | 8382.84
M | MTB-UDB-Z2-L2-S41,MTB-UDB-Z2-L2-S42, CL-8.7 kW | 2 | No | 2761.1 | 6.6 | 352.55 | 0 | 3120.25 | 6240.5
N | MTB-UDB-Z2-L0-S15,MTB-UDB-Z2-L0-S16, CL-9.7 kW | 2 | No | 3358.8 | 6.6 | 302.18 | 0 | 3667.58 | 7335.16
P | MTB-UDB-Z2-L1-G41, CL-9.9 kW | 1 | No | 4150.41 | 6.6 | 453.27 | 0 | 4610.28 | 4610.28
| To Collection (US$) | [7 empty] | 155109.34 | 26
26 24 16 - PANELBOARDS (CONT'D)
Distribution boards fed from UPS, in accordance with the drawings and specifications (Cont'd)
A | RT4-UDB-L0-S01,RT5-UDB-L0-S01,RT6-UDB-L0-S01, CL-10.3 kW | 3 | No | 3400.33 | 6.6 | 352.55 | 0 | 3759.48 | 11278.44
B | MTB-UDB-Z2-L0-P11, CL-10.5 kW | 1 | No | 3462.84 | 6.6 | 302.18 | 0 | 3771.62 | 3771.62
C | STF-UDB-L0-G01, CL 10.6 kW | 1 | No | 3881.74 | 6.6 | 352.55 | 0 | 4240.89 | 4240.89
D | MTB-UDB-Z2-L1-P11,MTB-UDB-Z2-L1-P31, CL-11 kW | 2 | No | 3743.92 | 6.6 | 302.18 | 0 | 4052.7 | 8105.4
E | RT3-UDB-L0-S01, CL-11.4 kW | 1 | No | 3400.33 | 6.6 | 352.55 | 0 | 3759.48 | 3759.48
F | MTB-UDB-Z2-L1-S21, MTB-UDB-Z2-L1-S22, CL-12.6 kW | 2 | No | 2787.58 | 6.6 | 302.18 | 0 | 3096.36 | 6192.72
G | MTB-UDB-Z2-L1-P21, CL-12.8 kW | 1 | No | 3867.92 | 6.6 | 302.18 | 0 | 4176.7 | 4176.7
H | MTB-UDB-Z2-L1-P51, CL 13.0 kW | 1 | No | 3849.59 | 6.6 | 302.18 | 0 | 4158.37 | 4158.37
J | MTB-UDB-Z2-L0-S31,MTB-UDB-Z2-L0-S32, CL-13.2 kW | 2 | No | 3383.95 | 6.6 | 251.82 | 0 | 3642.37 | 7284.74
K | MTB-UDB-Z2-L0-P21, CL-13.3 kW | 1 | No | 3823.12 | 6.6 | 302.18 | 0 | 4131.9 | 4131.9
L | MTB-UDB-Z2-L2-G12, CL-13.5 kW | 1 | No | 4141.67 | 6.6 | 402.9 | 0 | 4551.17 | 4551.17
M | MTB-UDB-Z2-L0-S21,MTB-UDB-Z2-L0-S22,MTB-UDB-Z2-L1-G33,MTB-UDB-Z2-L1-G52,MTB-UDB-Z2-L1-S51,MTB-UDB-Z2-L1-S52, CL-13.8 kW | 6 | No | 3365.82 | 6.6 | 251.82 | 0 | 3624.24 | 21745.44
N | MTB-UDB-Z2-L1-P41, CL-13.9 kW | 1 | No | 3814.78 | 6.6 | 302.18 | 0 | 4123.56 | 4123.56
| To Collection (US$) | [7 empty] | 87520.43 | 27
26 24 16 - PANELBOARDS (CONT'D)
Distribution boards fed from UPS, in accordance with the drawings and specifications (Cont'd)
A | MTB-UDB-Z2-L1-S31,MTB-UDB-Z2-L1-S32, CL-16.6 kW | 2 | No | 3394.24 | 6.6 | 302.18 | 0 | 3703.02 | 7406.04
B | MTB-UDB-Z3-L0-G11, CL-17.4 kW | 1 | No | 5397.06 | 6.6 | 755.45 | 0 | 6159.11 | 6159.11
C | MTB-UDB-Z2-L0-G52, CL-18.6 kW | 1 | No | 3832.27 | 6.6 | 352.55 | 0 | 4191.42 | 4191.42
D | MTB-UDB-Z2-L0-P51, CL-20.2 kW | 1 | No | 3805.93 | 6.6 | 302.18 | 0 | 4114.71 | 4114.71
E | MTB-UDB-Z2-L0-G21, CL-21.7 kW | 1 | No | 6699.16 | 6.6 | 654.72 | 0 | 7360.48 | 7360.48
F | MTB-UDB-Z2-L2-G41, CL-22.2 kW | 1 | No | 5431.65 | 6.6 | 705.09 | 0 | 6143.34 | 6143.34
G | MTB-UDB-Z2-L0-G32, CL-22.9 kW | 1 | No | 5878.34 | 6.6 | 755.45 | 0 | 6640.39 | 6640.39
H | MTB-UDB-Z2-L0-G22, CL-24 kW | 1 | No | 5466.96 | 6.6 | 604.37 | 0 | 6077.93 | 6077.93
J | MTB-UDB-Z2-L0-S13,MTB-UDB-Z2-L0-S14, CL-25.2 kW | 2 | No | 3389.57 | 6.6 | 251.82 | 0 | 3647.99 | 7295.98
K | MTB-UDB-Z2-L2-G42, CL-26 kW | 1 | No | 3823.64 | 6.6 | 352.55 | 0 | 4182.79 | 4182.79
L | MTB-UDB-Z2-L1-G32, CL-29.9 kW | 1 | No | 3832.5 | 6.6 | 352.55 | 0 | 4191.65 | 4191.65
M | MTB-UDB-Z2-L0-S25,MTB-UDB-Z2-L0-S26, CL-30.1 kW | 2 | No | 3454.71 | 6.6 | 302.18 | 0 | 3763.49 | 7526.98
N | MTB-UDB-Z2-L0-G11, CL-31.5 kW | 1 | No | 5878.34 | 6.6 | 856.18 | 0 | 6741.12 | 6741.12
| To Collection (US$) | [7 empty] | 78031.94 | 28
26 24 16 - PANELBOARDS (CONT'D)
Distribution boards fed from UPS, in accordance with the drawings and specifications (Cont'd)
A | MTB-UDB-Z2-L2-G11, CL-32.3 kW | 1 | No | 3894.49 | 6.6 | 352.55 | 0 | 4253.64 | 4253.64
B | MTB-UDB-Z2-L0-G31, CL-32.4 kW | 1 | No | 6840.92 | 6.6 | 956.91 | 0 | 7804.43 | 7804.43
C | MTB-UDB-Z2-L1-G51, CL-32.5 kW | 1 | No | 6654.42 | 6.6 | 302.18 | 0 | 6963.2 | 6963.2
D | MTB-UDB-Z2-L1-G22, CL-38.7 kW | 1 | No | 5744.89 | 6.6 | 654.72 | 0 | 6406.21 | 6406.21
E | MTB-UDB-Z2-L0-G41, CL-39.4 kW | 1 | No | 4289.99 | 6.6 | 956.91 | 0 | 5253.5 | 5253.5
F | MTB-UDB-Z2-L0-G12, CL-40.1 kW | 1 | No | 6100.16 | 6.6 | 856.18 | 0 | 6962.94 | 6962.94
G | MTB-UDB-Z2-L1-G21, CL-43.1 kW | 1 | No | 5648.61 | 6.6 | 604.37 | 0 | 6259.58 | 6259.58
H | MTB-UDB-Z2-L1-G31, CL-44 kW | 1 | No | 6063.88 | 6.6 | 654.72 | 0 | 6725.2 | 6725.2
| To Collection (US$) | [7 empty] | 50628.7 | 29
26 24 19 - MOTOR CONTROL CENTERS
Motor control centers
Motor control centers, in accordance with the drawings and specifications.
A | MTB-MCC-Z3-L0-01, CL-259.0kW | 1 | No | 117198.57 | 13.22 | 4532.72 | 0 | 121744.51 | 121744.51
B | MTB-MCC-Z2-L0-01, CL-359.2 kW | 1 | No | 128817.62 | 13.22 | 4532.72 | 0 | 133363.56 | 133363.56
Motor control panels
Motor control panels, in accordance with the drawings and specifications.
C | MTB-MCP-Z1-L0-04,MTB-MCP-Z3-L0-02, CL-15 kW | 2 | No | 25224.12 | 13.22 | 3626.18 | 0 | 28863.52 | 57727.04
D | MTB-MCP-Z2-L0-03, CL-71.6 kW | 1 | No | 38680.33 | 13.22 | 4532.72 | 0 | 43226.27 | 43226.27
E | MTB-MCP-Z1-L1-01, CL-84.3 kW | 1 | No | 42790.48 | 13.22 | 4532.72 | 0 | 47336.42 | 47336.42
F | MTB-MCP-Z2-L1-05, CL-86.5 kW | 1 | No | 29091.8 | 13.22 | 4532.72 | 0 | 33637.74 | 33637.74
G | MTB-MCP-Z3-L0-01, CL-86.6 kW | 1 | No | 45368.68 | 13.22 | 4532.72 | 0 | 49914.62 | 49914.62
H | MTB-MCP-Z2-L1-01, CL-97.6 kW | 1 | No | 54731.65 | 13.22 | 6799.08 | 0 | 61543.95 | 61543.95
J | MTB-MCP-Z2-L1-03, CL-104.9 kW | 1 | No | 56855.42 | 13.22 | 6799.08 | 0 | 63667.72 | 63667.72
K | MTB-MCP-Z2-L1-04,MTB-MCP-Z3-L0-03, CL-118 kW | 2 | No | 55356.62 | 13.22 | 6799.08 | 0 | 62168.92 | 124337.84
L | MTB-MCP-Z2-L0-04, CL-126.1 kW | 1 | No | 48498.22 | 13.22 | 4532.72 | 0 | 53044.16 | 53044.16
| To Collection (US$) | [7 empty] | 789543.83 | 30
26 24 19 - MOTOR CONTROL CENTERS (CONT'D)
Motor control panels, in accordance with the drawings and specifications (Cont'd)
A | MTB-MCP-Z2-L2-02, CL-140.7 kW | 1 | No | 57286.03 | 13.22 | 6799.08 | 0 | 64098.33 | 64098.33
B | MTB-MCP-Z2-L2-01, CL-146.7 kW | 1 | No | 71360.53 | 13.22 | 6799.08 | 0 | 78172.83 | 78172.83
C | MTB-MCP-Z2-L1-02, CL-150.4 kW | 1 | No | 76910.04 | 13.22 | 6799.08 | 0 | 83722.34 | 83722.34
D | MTB-MCP-Z2-L0-02, CL-199.3 kW | 1 | No | 107257.53 | 13.22 | 6799.08 | 0 | 114069.83 | 114069.83
E | MTB-MCP-Z2-L0-05, CL-256.5 kW | 1 | No | 27741.45 | 13.22 | 4532.72 | 0 | 32287.39 | 32287.39
Variable frequency drive, in accordance with the drawings and specifications.
F | VFD 16A, 4P WP | 19 | No | 7472.78 | 0 | 453.27 | 0 | 7926.05 | 150594.95
G | VFD 20A, 4P WP | 13 | No | 7943.26 | 0 | 453.27 | 0 | 8396.53 | 109154.89
H | VFD 32A, 4P WP | 10 | No | 8263.54 | 0 | 755.45 | 0 | 9018.99 | 90189.9
J | VFD 40A, 4P WP | 7 | No | 9193.29 | 0 | 755.45 | 0 | 9948.74 | 69641.18
K | VFD 63A, 4P WP | 21 | No | 9424.66 | 0 | 755.45 | 0 | 10180.11 | 213782.31
L | VFD 80A, 4P WP | 1 | No | 10328.34 | 0 | 755.45 | 0 | 11083.79 | 11083.79
M | VFD 200A, 4P WP | 14 | No | 17131.46 | 0 | 755.45 | 0 | 17886.91 | 250416.74
| To Collection (US$) | [7 empty] | 1267214.48 | 31
26 24 19 - MOTOR CONTROL CENTERS (CONT'D)
Combination starter, in accordance with the drawings and specifications.
A | Allow for Combination starter (DOL) | 1 | Item | 2688.39 | 1.57 | 201.45 | 0 | 2891.41 | 2891.41
26 25 00 - ENCLOSED BUS ASSEMBLIES
Low voltage busways
Low voltage electrical busbars, including feeding unit,end feeding unit and end box, in accordance with the drawings and specifications.
B | Copper busbar, 5000A + 2500A (E) | 34 | m | 8325.6 | 28.51 | 352.55 | 0 | 8706.66 | 296026.44
26 27 26 - WIRING DEVICES
Light switches, in accordance with the drawings and specifications.
C | LV - 1 Way, 1 Gang | 20 | No | 145.8 | 1.57 | 50.37 | 0 | 197.74 | 3954.8
D | 1 Way, 1 Gang Ref. S1 | 275 | No | 152.85 | 1.57 | 60.43 | 0 | 214.85 | 59083.75
E | 2 Way, 1 Gang Ref. S1 | 48 | No | 156.74 | 1.57 | 60.43 | 0 | 218.74 | 10499.52
F | 2 Way, 2 Gang Ref. S1 | 4 | No | 156.74 | 1.57 | 60.43 | 0 | 218.74 | 874.96
| To Collection (US$) | [7 empty] | 373330.88 | 32
26 27 26 - WIRING DEVICES (CONT'D)
Light switches, in accordance with the drawings and specifications.
A | 1 Way, 1 Gang Ref. S2 | 277 | No | 169.07 | 1.57 | 60.43 | 0 | 231.07 | 64006.39
B | 2 Way, 1 Gang Ref. S2 | 81 | No | 174.34 | 1.57 | 60.43 | 0 | 236.34 | 19143.54
C | 1 Way, 1 Gang Ref. S3 | 198 | No | 160.95 | 1.57 | 60.43 | 0 | 222.95 | 44144.1
D | 1 Way, 2 Gang Ref. S3 | 2 | No | 167.67 | 1.57 | 60.43 | 0 | 229.67 | 459.34
E | 2 Way, 1 Gang Ref. S3 | 53 | No | 167.67 | 1.57 | 60.43 | 0 | 229.67 | 12172.51
F | 3 Way (Intermediate) 1 Gang Ref. S3 | 7 | No | 180.62 | 1.57 | 65.47 | 0 | 247.66 | 1733.62
Wiring and conduiting as required, in accordance with the drawings and specifications.
G | To LV - 1 Way, 1 Gang | 20 | No | 0 | 0 | 0 | 0 | 0 | Included
H | To 1 Way, 1 Gang Ref. S1 | 275 | No | 0 | 0 | 0 | 0 | 0 | Included
J | To 2 Way, 1 Gang Ref. S1 | 48 | No | 0 | 0 | 0 | 0 | 0 | Included
K | To 2 Way, 2 Gang Ref. S1 | 4 | No | 0 | 0 | 0 | 0 | 0 | Included
L | To 1 Way, 1 Gang Ref. S2 | 277 | No | 0 | 0 | 0 | 0 | 0 | Included
M | To 2 Way, 1 Gang Ref. S2 | 81 | No | 0 | 0 | 0 | 0 | 0 | Included
| To Collection (US$) | [7 empty] | 141659.5 | 33
26 27 26 - WIRING DEVICES (CONT'D)
Wiring and conduiting as required, in accordance with the drawings and specifications (Cont'd).
A | To 1 Way, 1 Gang Ref. S3 | 198 | No | 0 | 0 | 0 | 0 | 0 | Included
B | To 1 Way, 2 Gang Ref. S3 | 2 | No | 0 | 0 | 0 | 0 | 0 | Included
C | To 2 Way, 1 Gang Ref. S3 | 53 | No | 0 | 0 | 0 | 0 | 0 | Included
D | To 3 Way (Intermediate) 1 Gang Ref. S3 | 7 | No | 0 | 0 | 0 | 0 | 0 | Included
Small Power Installation
Small power devices including all related accessories and fixing, in accordance with the drawings and specifications.
E | 20A, 2P Electrical outlet | 437 | No | 204.5 | 1.57 | 50.37 | 0 | 256.44 | 112064.28
F | 20A, 2P Electrical outlet fed from Emergency supply | 819 | No | 481.73 | 1.57 | 75.54 | 0 | 558.84 | 457689.96
G | 20A, 2P Electrical outlet fed from Emergency supply WP | 476 | No | 481.73 | 1.57 | 75.54 | 0 | 558.84 | 266007.84
H | 20A, 2P Electrical outlet WP | 141 | No | 287.76 | 1.57 | 65.47 | 0 | 354.8 | 50026.8
J | 13A Single socket outlet, Ref. R1 | 585 | No | 181.4 | 1.57 | 60.43 | 0 | 243.4 | 142389
K | 13A Single socket outlet, Ref. R2 | 262 | No | 287.76 | 1.57 | 65.47 | 0 | 354.8 | 92957.6
L | 13A Single socket outlet, Ref. R3 | 115 | No | 212.6 | 1.57 | 60.43 | 0 | 274.6 | 31579
M | 13A Single socket outlet, Ref. R5 | 243 | No | 198.47 | 1.57 | 60.43 | 0 | 260.47 | 63294.21
| To Collection (US$) | [7 empty] | 1216008.69 | 34
26 27 26 - WIRING DEVICES (CONT'D)
Small Power Installation (Cont'd)
Small power devices including all related accessories and fixing, in accordance with the drawings and specifications (Cont'd).
A | 13A Duplex socket outlet, Ref. R1 | 396 | No | 194.43 | 1.57 | 65.47 | 0 | 261.47 | 103542.12
B | 13A Duplex socket outlet, Ref. R2 | 6 | No | 316.77 | 1.57 | 65.47 | 0 | 383.81 | 2302.86
C | 13A Duplex socket outlet, Ref. R3 | 12 | No | 235.89 | 1.57 | 50.37 | 0 | 287.83 | 3453.96
D | 13A Duplex socket outlet, Ref. R5 | 48 | No | 223.73 | 1.57 | 60.43 | 0 | 285.73 | 13715.04
E | 13A Duplex socket outlet, Ref. R1 WP | 8 | No | 194.43 | 1.57 | 65.47 | 0 | 261.47 | 2091.76
F | 13A Single socket outlet supplied from UPS, Ref. R1 | 126 | No | 270.83 | 1.57 | 75.54 | 0 | 347.94 | 43840.44
G | 13A Duplex socket outlet supplied from UPS, Ref. R1 | 472 | No | 284.19 | 1.57 | 75.54 | 0 | 361.3 | 170533.6
H | 13A Duplex socket outlet supplied from UPS, Ref. R2 | 4 | No | 325.35 | 1.57 | 65.47 | 0 | 392.39 | 1569.56
J | 13A Duplex socket outlet supplied from UPS, Ref. R3 | 59 | No | 325.35 | 1.57 | 65.47 | 0 | 392.39 | 23151.01
K | 13A Duplex socket outlet supplied from UPS, Ref. R5 | 40 | No | 215.87 | 1.57 | 60.43 | 0 | 277.87 | 11114.8
L | 16A Single phase industrial socket, IP66, Ref. R41 | 103 | No | 466.72 | 0.79 | 151.09 | 0 | 618.6 | 63715.8
M | 32A Single phase industrial socket, IP66, Ref. R42 | 83 | No | 1693.3 | 0.79 | 151.09 | 0 | 1845.18 | 153149.94
N | 32A Three phase industrial socket, IP66, Ref. R45 | 29 | No | 1693.3 | 0.79 | 151.09 | 0 | 1845.18 | 53510.22
| To Collection (US$) | [7 empty] | 645691.11 | 35
26 27 26 - WIRING DEVICES (CONT'D)
Small Power Installation (Cont'd)
Small power devices including all related accessories and fixing, in accordance with the drawings and specifications (Cont'd).
A | Free standing power column, Ref. R50 | 61 | No | 954.59 | 1.57 | 151.09 | 0 | 1107.25 | 67542.25
B | Hand dryer outlet | 65 | No | 204.5 | 1.57 | 50.37 | 0 | 256.44 | 16668.6
Wiring and conduiting as required, in accordance with the drawings and specifications.
C | To 20A, 2P Electrical outlet | 437 | No | 0 | 0 | 0 | 0 | 0 | Included
D | To 20A, 2P Electrical outlet fed from Emergency supply | 819 | No | 0 | 0 | 0 | 0 | 0 | Included
E | To 20A, 2P Electrical outlet fed from Emergency supply WP | 476 | No | 0 | 0 | 0 | 0 | 0 | Included
F | To 20A, 2P Electrical outlet WP | 141 | No | 0 | 0 | 0 | 0 | 0 | Included
G | To 13A Single socket outlet, Ref. R1 | 585 | No | 0 | 0 | 0 | 0 | 0 | Included
H | To 13A Single socket outlet, Ref. R2 | 262 | No | 0 | 0 | 0 | 0 | 0 | Included
J | To 13A Single socket outlet, Ref. R3 | 115 | No | 0 | 0 | 0 | 0 | 0 | Included
K | To 13A Single socket outlet, Ref. R5 | 243 | No | 0 | 0 | 0 | 0 | 0 | Included
L | To 13A Duplex socket outlet, Ref. R1 | 396 | No | 0 | 0 | 0 | 0 | 0 | Included
M | To 13A Duplex socket outlet, Ref. R2 | 6 | No | 0 | 0 | 0 | 0 | 0 | Included
| To Collection (US$) | [7 empty] | 84210.85 | 36
26 27 26 - WIRING DEVICES (CONT'D)
Small Power Installation (Cont'd)
Wiring and conduiting as required, in accordance with the drawings and specifications (Cont'd)
A | To 13A Duplex socket outlet, Ref. R3 | 12 | No | 0 | 0 | 0 | 0 | 0 | Included
B | To 13A Duplex socket outlet, Ref. R5 | 48 | No | 0 | 0 | 0 | 0 | 0 | Included
C | To 13A Duplex socket outlet, Ref. R1 WP | 8 | No | 0 | 0 | 0 | 0 | 0 | Included
D | To 13A Single socket outlet supplied from UPS, Ref. R1 | 126 | No | 0 | 0 | 0 | 0 | 0 | Included
E | To 13A Duplex socket outlet supplied from UPS, Ref. R1 | 472 | No | 0 | 0 | 0 | 0 | 0 | Included
F | To 13A Duplex socket outlet supplied from UPS, Ref. R2 | 4 | No | 0 | 0 | 0 | 0 | 0 | Included
G | To 13A Duplex socket outlet supplied from UPS, Ref. R3 | 59 | No | 0 | 0 | 0 | 0 | 0 | Included
H | To 13A Duplex socket outlet supplied from UPS, Ref. R5 | 40 | No | 0 | 0 | 0 | 0 | 0 | Included
J | To 16A Single phase industrial socket, IP66, Ref. R41 | 103 | No | 0 | 0 | 0 | 0 | 0 | Included
K | To 32A Single phase industrial socket, IP66, Ref. R42 | 83 | No | 0 | 0 | 0 | 0 | 0 | Included
L | To 32A Three phase industrial socket, IP66, Ref. R45 | 29 | No | 0 | 0 | 0 | 0 | 0 | Included
M | To Free standing power column, Ref. R50 | 61 | No | 0 | 0 | 0 | 0 | 0 | Included
N | To Hand dryer outlet | 65 | No | 0 | 0 | 0 | 0 | 0 | Included
P | To Floor Box Ref. A | 213 | No | 0 | 0 | 0 | 0 | 0 | Included
| To Collection (US$) | [7 empty] | 0 | 37
26 27 26 - WIRING DEVICES (CONT'D)
Small Power Installation (Cont'd)
Wiring and conduiting as required, in accordance with the drawings and specifications (Cont'd)
A | To Floor Box Ref. B | 28 | No | 0 | 0 | 0 | 0 | 0 | Included
B | To Floor Box Ref. B1 | 3 | No | 0 | 0 | 0 | 0 | 0 | Included
C | To Floor Box Ref. C | 77 | No | 0 | 0 | 0 | 0 | 0 | Included
D | To Floor Box Ref. C1 | 2 | No | 0 | 0 | 0 | 0 | 0 | Included
E | To Floor Box Ref. D | 5 | No | 0 | 0 | 0 | 0 | 0 | Included
F | To Floor Box Ref. E | 26 | No | 0 | 0 | 0 | 0 | 0 | Included
G | To Floor Box Ref. F | 21 | No | 0 | 0 | 0 | 0 | 0 | Included
H | To Floor Box Ref. G | 21 | No | 0 | 0 | 0 | 0 | 0 | Included
J | Conduit Stub Up | 139 | No | 60.82 | 0 | 56.65 | 0 | 117.47 | 16328.33
K | Conduit stub up for Emergency supply | 188 | No | 60.82 | 0 | 56.65 | 0 | 117.47 | 22084.36
| To Collection (US$) | [7 empty] | 38412.69 | 38
26 28 16 - ENCLOSED SWITCHES AND CIRCUIT BREAKERS
Switch disconnectors, in accordance with the drawings and specifications.
A | 16A, 2P Switch disconnector | 5 | No | 297.89 | 0.39 | 50.37 | 0 | 348.65 | 1743.25
B | 16A, 2P Switch disconnector WP | 21 | No | 297.89 | 0.39 | 50.37 | 0 | 348.65 | 7321.65
C | 16A, 3P Switch disconnector WP | 6 | No | 300.26 | 0.39 | 55.39 | 0 | 356.04 | 2136.24
D | 16A, 4P Switch disconnector | 37 | No | 305.01 | 0.39 | 55.39 | 0 | 360.79 | 13349.23
E | 16A, 4P Switch disconnector WP | 15 | No | 305.01 | 0.39 | 55.39 | 0 | 360.79 | 5411.85
F | 20A, 2P Switch disconnector | 6 | No | 303.6 | 0.39 | 50.37 | 0 | 354.36 | 2126.16
G | 20A, 2P Switch disconnector WP | 13 | No | 303.6 | 0.39 | 50.37 | 0 | 354.36 | 4606.68
H | 20A, 4P Switch disconnector WP | 14 | No | 320.54 | 0.39 | 55.39 | 0 | 376.32 | 5268.48
J | 32A, 3P Switch disconnector WP | 5 | No | 454.21 | 0.04 | 75.54 | 0 | 529.79 | 2648.95
K | 32A, 4P Switch disconnector WP | 15 | No | 690.62 | 0.04 | 75.54 | 0 | 766.2 | 11493
L | 40A, 4P Switch disconnector | 17 | No | 691.89 | 0.04 | 75.54 | 0 | 767.47 | 13046.99
M | 40A, 4P Switch disconnector WP | 24 | No | 691.89 | 0.04 | 75.54 | 0 | 767.47 | 18419.28
N | 63A, 3P Switch disconnector WP | 8 | No | 704.15 | 0.04 | 90.65 | 0 | 794.84 | 6358.72
P | 63A, 4P Switch disconnector | 3 | No | 704.15 | 0.04 | 90.65 | 0 | 794.84 | 2384.52
Q | 63A, 4P Switch disconnector WP | 21 | No | 704.15 | 0.04 | 90.65 | 0 | 794.84 | 16691.64
R | 80A, 4P Switch disconnector | 4 | No | 749.06 | 0.04 | 95.69 | 0 | 844.79 | 3379.16
S | 80A, 4P Switch disconnector WP | 9 | No | 749.06 | 0.04 | 95.69 | 0 | 844.79 | 7603.11
| To Collection (US$) | [7 empty] | 123988.91 | 39
26 28 16 - ENCLOSED SWITCHES AND CIRCUIT BREAKERS (CONT'D)
Switch disconnectors, in accordance with the drawings and specifications (Cont'd).
A | 100A, 3P Switch disconnector WP | 2 | No | 663.26 | 0.04 | 95.69 | 0 | 758.99 | 1517.98
B | 100A, 4P Switch disconnector WP | 10 | No | 475.36 | 0.04 | 73.02 | 0 | 548.42 | 5484.2
C | 125A, 4P Switch disconnector | 6 | No | 475.36 | 0.04 | 75.54 | 0 | 550.94 | 3305.64
D | 125A, 4P Switch disconnector WP | 1 | No | 752.76 | 0.04 | 95.69 | 0 | 848.49 | 848.49
E | 160A, 4P Switch disconnector | 7 | No | 748.3 | 0.04 | 90.65 | 0 | 838.99 | 5872.93
F | 500A, 4P Switch disconnector | 2 | No | 1457.82 | 0.04 | 201.45 | 0 | 1659.31 | 3318.62
G | 630A, 4P Switch disconnector | 1 | No | 755.19 | 0.39 | 55.39 | 0 | 810.97 | 810.97
H | 800A, 4P Switch disconnector WP | 8 | No | 2445.63 | 0.04 | 201.45 | 0 | 2647.12 | 21176.96
J | 160A, 4P Switch disconnector WP | 1 | No | 1076.75 | 0.04 | 110.8 | 0 | 1187.59 | 1187.59
K | 200A, 4P Switch disconnector | 2 | No | 817.95 | 0.04 | 90.65 | 0 | 908.64 | 1817.28
L | 200A, 4P Switch disconnector WP | 16 | No | 817.95 | 0.04 | 90.65 | 0 | 908.64 | 14538.24
M | 400A, 4P Switch disconnector | 1 | No | 1457.82 | 0.04 | 201.45 | 0 | 1659.31 | 1659.31
N | 400A, 4P Switch disconnector WP | 3 | No | 1457.82 | 0.04 | 201.45 | 0 | 1659.31 | 4977.93
| To Collection (US$) | [7 empty] | 66516.14 | 40
26 32 13- PACKAGED ENGINE GENERATORS
Diesel-driven stand-by Generators as shown on drawings DDAR-NBIA-FD-100-ELE-DW-01-006XX013-D complete with day tanks, soundproof attenuators, crane, control panels PLC system, and other associated devices/components, installed on prepared concrete bases, in accordance with the drawings and specifications.
A | Generator capacity 200KVA | 1 | No | 60528.14 | 559.02 | 7674.88 | 0 | 68762.04 | 68762.04
26 33 23 - CENTRAL BATTERY INVERTER
Central battery system equipment including all related accessories and fixing, in accordance with the drawings and specifications.
B | STF-CBS-L0-01, CL-0.3 kW | 1 | No | 6795.42 | 6.6 | 352.55 | 0 | 7154.57 | 7154.57
C | MTB-CBS-Z2-L0-52, CL-0.5 kW | 1 | No | 5474.8 | 6.6 | 352.55 | 0 | 5833.95 | 5833.95
D | MTB-CBS-Z3-L1-11,CL-0.7 kW | 1 | No | 3097.68 | 6.6 | 352.55 | 0 | 3456.83 | 3456.83
E | MTB-CBS-Z2-L1-51,CL-0.9 kW | 1 | No | 5474.8 | 6.6 | 352.55 | 0 | 5833.95 | 5833.95
F | MTB-CBS-Z3-L0-11,CL-1 kW | 1 | No | 4457.92 | 6.6 | 352.55 | 0 | 4817.07 | 4817.07
G | MTB-CBS-Z2-L1-21,MTB-CBS-Z2-L1-33 ,CL-1.2 kW | 2 | No | 6795.42 | 6.6 | 352.55 | 0 | 7154.57 | 14309.14
H | MTB-CBS-Z2-L0-31,CL-1.3 kW | 1 | No | 4457.92 | 6.6 | 352.55 | 0 | 4817.07 | 4817.07
J | MTB-CBS-Z2-L0-21,CL-1.4 kW | 1 | No | 7455.72 | 6.6 | 352.55 | 0 | 7814.87 | 7814.87
K | MTB-CBS-Z2-L0-41,CL-1.6 kW | 1 | No | 6795.42 | 6.6 | 352.55 | 0 | 7154.57 | 7154.57
L | MTB-CBS-Z2-L1-11,CL-1.9 kW | 1 | No | 11549.64 | 6.6 | 352.55 | 0 | 11908.79 | 11908.79
| To Collection (US$) | [7 empty] | 141862.85 | 41
26 33 23 - CENTRAL BATTERY INVERTER (CONT'D)
Central battery system equipment including all related accessories and fixing, in accordance with the drawings and specifications (Cont'd).
A | MTB-CBS-Z2-L1-31,CL-2.1 kW | 1 | No | 7455.72 | 6.6 | 352.55 | 0 | 7814.87 | 7814.87
B | MTB-CBS-Z2-L0-11,MTB-CBS-Z2-L2-11 ,CL-2.1 kW | 2 | No | 7455.72 | 6.6 | 352.55 | 0 | 7814.87 | 15629.74
C | MTB-CBS-Z2-L1-41,CL-2.1 kW | 1 | No | 7455.72 | 6.6 | 352.55 | 0 | 7814.87 | 7814.87
D | MTB-CBS-Z2-L0-51,CL-2.7 kW | 1 | No | 6795.42 | 6.6 | 352.55 | 0 | 7154.57 | 7154.57
E | MTB-CBS-Z2-L2-51,CL-2.9 kW | 1 | No | 7455.72 | 6.6 | 352.55 | 0 | 7814.87 | 7814.87
F | MTB-CBS-Z2-L2-41,CL-3 kW | 1 | No | 8644.29 | 6.6 | 503.64 | 0 | 9154.53 | 9154.53
G | MTB-CBS-Z2-L2-42,CL-3.1 kW | 1 | No | 8644.29 | 6.6 | 503.64 | 0 | 9154.53 | 9154.53
H | MTB-CBS-Z2-L1-32,CL-3.5 kW | 1 | No | 7455.72 | 6.6 | 352.55 | 0 | 7814.87 | 7814.87
J | MTB-CBS-Z2-L1-22,MTB-CBS-Z2-L1-23,MTB-CBS-Z2-L2-12,CL-3.8 kW | 3 | No | 9304.59 | 6.6 | 352.55 | 0 | 9663.74 | 28991.22
Emergency central battery system equipment including all related accessories and fixing, in accordance with the drawings and specifications.
K | MTB-ECBS-L0-02, CL-1.7 kW | 1 | No | 24719.89 | 13.22 | 9108.12 | 0 | 33841.23 | 33841.23
L | MTB-ECBS-L1-01, CL-18.3 kW | 1 | No | 33799.18 | 13.22 | 9108.12 | 0 | 42920.52 | 42920.52
M | MTB-ECBS-L0-01, CL-27.7 kW | 1 | No | 42996.07 | 13.22 | 8201.58 | 0 | 51210.87 | 51210.87
N | RT3-ECBS-L0-01,CL-1.4kW | 1 | No | 14942.84 | 13.22 | 3000.13 | 0 | 17956.19 | 17956.19
P | RT4-ECBS-L0-01,RT5-ECBS-L0-01,RT6-ECBS-L0-01, CL-0.7kW | 3 | No | 14942.84 | 13.22 | 3000.13 | 0 | 17956.19 | 53868.57
| To Collection (US$) | [7 empty] | 301141.45 | 42
26 33 53 - STATIC UNINTERRUPTABLE POWER SUPPLY
UPS including batteries and static transfer switch, in accordance with the drawings and specifications.
A | UPS, 10kVA | 3 | No | 32495 | 13.22 | 6517.52 | 0 | 39025.74 | 117077.22
B | UPS, 20kVA | 3 | No | 39570.67 | 13.22 | 6517.52 | 0 | 46101.41 | 138304.23
C | UPS, 25kVA | 2 | No | 47454.26 | 13.22 | 6517.52 | 0 | 53985 | 107970
D | UPS, 30kVA | 1 | No | 47454.26 | 13.22 | 6517.52 | 0 | 53985 | 53985
E | UPS, 175kVA | 1 | No | 140617.07 | 13.22 | 6517.52 | 0 | 147147.81 | 147147.81
F | UPS, 250kVA | 1 | No | 157116.18 | 13.22 | 6517.52 | 0 | 163646.92 | 163646.92
G | UPS, 300kVA | 2 | No | 200400.76 | 13.22 | 6517.52 | 0 | 206931.5 | 413863
26 35 33 - POWER FACTOR CORRECTION CAPACITORS
Capacitor bank, in accordance with the drawings and specifications.
H | PFC, 250kVAR | 4 | No | 18483.52 | 13.22 | 755.45 | 0 | 19252.19 | 77008.76
J | PFC, 350kVAR | 4 | No | 24065.34 | 13.22 | 755.45 | 0 | 24834.01 | 99336.04
| To Collection (US$) | [7 empty] | 1318338.98 | 43
26 36 00 - TRANSFER SWITCHES
Automatic transfer switch, in accordance with the drawings and specifications
A | ATS, 40A,3P | 4 | No | 57749.16 | 6.6 | 453.27 | 0 | 58209.03 | 232836.12
B | ATS, 320A, 3P | 1 | No | 63205.14 | 6.6 | 453.27 | 0 | 63665.01 | 63665.01
26 41 13 - LIGHTNING PROTECTION FOR STRUCTURES
Lightning Protection
Lightning protection accessories, cables and connections including termination and conduits, clamps and clips in accordance with the drawings and specifications.
C | 25mmx3mm copper tape | 14421 | m | 36.51 | 0 | 3.78 | 0 | 40.29 | 581022.09
D | 120mm² bare Annealed stranded copper conductor | 1566 | m | 17.8 | 0.06 | 3.35 | 0 | 21.21 | 33214.86
E | 1 x 120mm² (down conductor to earth pit) | 788 | m | 17.8 | 0.06 | 3.35 | 0 | 21.21 | 16713.48
F | Connection between Cu tape and down conductor | 90 | No | 13.58 | 0 | 0.84 | 0 | 14.42 | 1297.8
G | Connection between down Conductors and Earth pit | 90 | No | 52.49 | 0 | 29.37 | 0 | 81.86 | 7367.4
H | Earth pit | 90 | No | 70.63 | 0 | 37.78 | 0 | 108.41 | 9756.9
J | Earth test link | 90 | No | 74.22 | 0 | 29.37 | 0 | 103.59 | 9323.1
| To Collection (US$) | [7 empty] | 955196.76 | 44
26 41 13 - LIGHTNING PROTECTION FOR STRUCTURES
Lightning Protection
lightning protection accessories, cables and connections including termination and conduits, in accordance with the drawings and specifications (Cont'd).
A | Exothermic welding connection | 230 | No | 35.84 | 0 | 25.18 | 0 | 61.02 | 14034.6
B | Vertical conductors | 1326 | m | 40.47 | 0 | 37.78 | 0 | 78.25 | 103759.5
C | Square clamp | 1987 | m | 11.74 | 0 | 0.84 | 0 | 12.58 | 24996.46
26 51 00 - INTERIOR LIGHTING
Lighting fixtures in accordance with the drawings and specifications.
D | Ceiling recessed downlight, 132W, IP54, Ref D1 | 1557 | No | 366.61 | 4.15 | 60.43 | 0 | 431.19 | 671362.83
E | LED downlight, 32W, IP40, Ref D2 | 18 | No | 617.34 | 4.15 | 60.43 | 0 | 681.92 | 12274.56
F | Surface mounted downlight, 81W, IP65, Ref DL01 | 1182 | No | 1726.43 | 5.34 | 60.43 | 0 | 1792.2 | 2118380.4
G | LED Downlight, 28.8W, IP44/20, Ref DL03 | 2117 | No | 623.44 | 5.34 | 60.43 | 0 | 689.21 | 1459057.57
H | LED Downlight, 12W, IP44, Ref DL04 | 576 | No | 268.76 | 4.15 | 60.43 | 0 | 333.34 | 192003.84
J | High performance LED Downlight, 17W, IP40, Ref DL05 | 53 | No | 271 | 4.15 | 60.43 | 0 | 335.58 | 17785.74
| To Collection (US$) | [7 empty] | 4613655.5 | 45
26 51 00 - INTERIOR LIGHTING (CONT'D)
Lighting fixtures including cables and supports, in accordance with the drawings and specifications (Cont'd).
A | LED Downlight, 17W, IP20, Ref DL06 | 1592 | No | 366.41 | 4.15 | 60.43 | 0 | 430.99 | 686136.08
B | Warm white COB Fixed downlight, 26.8W, IP66, Ref DL07 | 120 | No | 669.99 | 4.95 | 75.54 | 0 | 750.48 | 90057.6
C | CHAL 1370 LED Downlight, 13.2W, IP54, Ref DL08 | 24 | No | 366.61 | 4.15 | 60.43 | 0 | 431.19 | 10348.56
D | Adjustable downlight, 17W, IP40, Ref DL09 | 8 | No | 282.01 | 4.15 | 60.43 | 0 | 346.59 | 2772.72
E | LED COB round luminaire, 24.5W, IP40, Ref DL12 | 263 | No | 636.88 | 6.29 | 75.54 | 0 | 718.71 | 189020.73
F | LED COB round luminaire, 24.5W, IP41, Ref DL12S | 268 | No | 740.81 | 6.29 | 75.54 | 0 | 822.64 | 220467.52
G | Batten LED, 35.6W, IP20, Ref F1 | 292 | No | 245.9 | 4.95 | 75.54 | 0 | 326.39 | 95305.88
H | Batten LED, 35.6W, IP20, Ref F11 | 772 | No | 249.87 | 7.72 | 85.62 | 0 | 343.21 | 264958.12
J | LED Light, 21.7W, IP66, Ref F2 | 281 | No | 258.73 | 4.95 | 75.54 | 0 | 339.22 | 95320.82
K | LED Light, 21.7W, IP67, Ref F21 | 619 | No | 258.73 | 4.95 | 75.54 | 0 | 339.22 | 209977.18
L | High power LED, 36W, IP20, Ref F3 | 14 | No | 580.93 | 4.15 | 60.43 | 0 | 645.51 | 9037.14
M | LED Luminaire, 234W, IP65, Ref FL3 | 4 | No | 1069.38 | 5.34 | 75.54 | 0 | 1150.26 | 4601.04
N | LED Strip light, 3.9W/m, IP65, Ref LS01 | 489 | m | 139.47 | 4.15 | 37.78 | 0 | 181.4 | 88704.6
P | LED Strip light, 6.5W/m, IP65, Ref LS02 | 2400 | m | 168.89 | 4.15 | 37.78 | 0 | 210.82 | 505968
| To Collection (US$) | [7 empty] | 2472675.99 | 46
26 51 00 - INTERIOR LIGHTING (CONT'D)
Lighting fixtures including cables and supports, in accordance with the drawings and specifications (Cont'd).
A | LED Strip light, 5W/m, IP20, Ref LS03 | 22 | m | 330.23 | 4.15 | 37.78 | 0 | 372.16 | 8187.52
B | LED flexible strip light, 5.9W/m, IP67, Ref LS04 | 41 | m | 211.3 | 4.15 | 37.78 | 0 | 253.23 | 10382.43
C | High end linear wall washer, 46W/m, IP20, Ref LWW01 | 1 | m | 817.69 | 7.72 | 85.62 | 0 | 911.03 | 911.03
D | High end linear wall washer, 25W/m, IP67, Ref LWW03 | 46 | m | 538.45 | 4.15 | 60.43 | 0 | 603.03 | 27739.38
E | Wall mounted luminaire, 36W, IP65, Ref O1 | 149 | No | 303.54 | 4.95 | 75.54 | 0 | 384.03 | 57220.47
F | Wall mounted luminaire, 32.5W, IP40, Ref O2 | 4 | No | 339.13 | 4.15 | 60.43 | 0 | 403.71 | 1614.84
G | Pole mounted luminaire, 99.4W, IP66, Ref P01 | 158 | No | 3469.03 | 33.16 | 327.36 | 0 | 3829.55 | 605068.9
H | Recessed mounted LED luminaire, 49W, IP65, Ref UB1 | 4 | No | 812.94 | 4.15 | 60.43 | 0 | 877.52 | 3510.08
J | Panel LED luminaire, 33W, IP65, Ref E1 | 306 | No | 267.67 | 4.15 | 60.43 | 0 | 332.25 | 101668.5
K | Panel LED luminaire, 36.5W, IP44, Ref E2 | 344 | No | 392.26 | 4.15 | 60.43 | 0 | 456.84 | 157152.96
L | Lighting outlet | 146 | No | 204.5 | 1.57 | 50.37 | 0 | 256.44 | 37440.24
Wiring and conduiting as required, in accordance with the drawings and specifications.
M | To light fittings | 10725 | No | 0 | 0 | 0 | 0 | 0 | Included
N | To Linear light fittings | 300 | No | 0 | 0 | 0 | 0 | 0 | Included
P | To lighting outlet | 146 | No | 0 | 0 | 0 | 0 | 0 | Included
| To Collection (US$) | [7 empty] | 1010896.35 | 47
26 51 00 - INTERIOR LIGHTING (CONT'D)
Emergency Lighting
Light fittings including all related accessories and fixing, in accordance with the drawings and specifications.
A | Suspended LED Exit sign, IP20, Ref EA | 1 | No | 365.9 | 4.15 | 70.51 | 0 | 440.56 | 440.56
B | LED Exit sign flag mounted, flag mounted, IP20, Ref EA2 | 8 | No | 403.67 | 4.15 | 60.43 | 0 | 468.25 | 3746
C | LED Exit sign recessed mounted, IP20, Ref EA3 | 50 | No | 413.11 | 4.15 | 60.43 | 0 | 477.69 | 23884.5
D | LED Exit sign double face recessed mounted, IP20, Ref EA32 | 49 | No | 413.11 | 4.15 | 60.43 | 0 | 477.69 | 23406.81
E | LED Exit sign recessed mounted, IP20, Ref EA33 | 2 | No | 413.11 | 4.15 | 60.43 | 0 | 477.69 | 955.38
F | LED Exit sign wall mounted, IP20, Ref EA4 | 10 | No | 403.67 | 4.15 | 60.43 | 0 | 468.25 | 4682.5
G | LED Exit sign wall mounted, IP20, Ref EA5 | 82 | No | 365.91 | 4.15 | 60.43 | 0 | 430.49 | 35300.18
H | LED Exit sign post mounted, IP20, Ref EA6 | 64 | No | 365.9 | 4.15 | 70.51 | 0 | 440.56 | 28195.84
J | LED Exit sign double face post mounted, IP20, Ref EA62 | 4 | No | 365.9 | 4.15 | 70.51 | 0 | 440.56 | 1762.24
K | LED Exit light, Ref EB | 2 | No | 365.9 | 4.15 | 70.51 | 0 | 440.56 | 881.12
L | LED Exit light, Ref EB1 | 1 | No | 365.9 | 4.15 | 70.51 | 0 | 440.56 | 440.56
M | LED Exit light, Ref EB2 | 10 | No | 365.91 | 4.15 | 60.43 | 0 | 430.49 | 4304.9
N | LED Exit light, Ref EB3 | 18 | No | 365.91 | 4.15 | 60.43 | 0 | 430.49 | 7748.82
| To Collection (US$) | [7 empty] | 135749.41 | 48
26 51 00 - INTERIOR LIGHTING (CONT'D)
Emergency Lighting (Cont'd)
Light fittings including all related accessories and fixing, in accordance with the drawings and specifications (Cont'd).
A | LED Exit light, Ref EB32 | 11 | No | 365.91 | 4.15 | 60.43 | 0 | 430.49 | 4735.39
B | LED Exit light, Ref EB4 | 3 | No | 365.91 | 4.15 | 60.43 | 0 | 430.49 | 1291.47
C | LED Exit light, Ref EB5 | 157 | No | 365.91 | 4.15 | 60.43 | 0 | 430.49 | 67586.93
D | LED Exit light, Ref EB51 | 10 | No | 424.91 | 4.15 | 60.43 | 0 | 489.49 | 4894.9
E | LED Exit light, IP65, Ref EC5 | 28 | No | 531.11 | 4.15 | 60.43 | 0 | 595.69 | 16679.32
F | LED Exit light, IP65, Ref EC6 | 1 | No | 531.11 | 4.15 | 60.43 | 0 | 595.69 | 595.69
G | LED Safety luminaire, 2x4W, IP65, Ref EM1 | 88 | No | 304.56 | 4.15 | 60.43 | 0 | 369.14 | 32484.32
H | LED Safety luminaire, 2x4W, IP65, Ref EM11 | 489 | No | 304.56 | 4.15 | 60.43 | 0 | 369.14 | 180509.46
J | LED Safety luminaire, 5.8W, IP20, Ref EM2 | 5051 | No | 331.3 | 4.15 | 50.37 | 0 | 385.82 | 1948776.82
K | LED Safety luminaire, 10.7W, IP65, Ref EM3 | 57 | No | 476.04 | 4.15 | 60.43 | 0 | 540.62 | 30815.34
L | LED Safety luminaire, 4.5W, IP65, Ref EM4 | 20 | No | 521.83 | 4.15 | 60.43 | 0 | 586.41 | 11728.2
M | LED Safety luminaire, 7W, IP44, Ref EM6 | 292 | No | 590.57 | 4.15 | 60.43 | 0 | 655.15 | 191303.8
N | Ref O2E | 167 | No | 425.84 | 4.95 | 75.54 | 0 | 506.33 | 84557.11
P | Ref O2E Square shape | 26 | No | 425.84 | 4.95 | 75.54 | 0 | 506.33 | 13164.58
Q | Wall Mounted Ref O2E | 48 | No | 425.84 | 4.95 | 75.54 | 0 | 506.33 | 24303.84
| To Collection (US$) | [7 empty] | 2613427.17 | 49
26 51 00 - INTERIOR LIGHTING (CONT'D)
Emergency Lighting (Cont'd)
Wiring and conduiting as required, in accordance with the drawings and specifications.
A | To emergency light fittings | 6749 | No | 0 | 0 | 0 | 0 | 0 | Included
Exterior Lighting
Light fittings including all related accessories and fixing, in accordance with the drawings and specifications.
B | Outdoor floodlight, 6.1W, IP66, Ref PR01 | 197 | No | 444.2 | 0.87 | 60.43 | 0 | 505.5 | 99583.5
C | Wall mounted LED luminaire, 49W, IP66, Ref PR02 | 34 | No | 1196.35 | 4.15 | 60.43 | 0 | 1260.93 | 42871.62
Wiring and conduiting as required, in accordance with the drawings and specifications.
D | To outdoor light fittings | 231 | No | 0 | 0 | 0 | 0 | 0 | Included
| To Collection (US$) | [7 empty] | 142455.12 | 50
Additional items
Any items required to ensure full compliance with the drawings, specifications, and any other elements essential for completing the installations but which may not be covered elsewhere in the pricing schedule, must be itemized and priced below. Summarize these items separately and include them under a distinct cover. Additional sheets can be utilized if necessary.
A | _______________________________
B | _______________________________
C | _______________________________
D | _______________________________
E | _______________________________
F | _______________________________
G | _______________________________
H | _______________________________
J | _______________________________
K | _______________________________
L
| To Collection (US$) | [7 empty] | 0 | 51
Collection
| Page Div 26/1 | [7 empty] | 95275.05 | 1
| Page Div 26/2 | [7 empty] | 457175.55 | 2
| Page Div 26/3 | [7 empty] | 1550739.85 | 3
| Page Div 26/4 | [7 empty] | 388926.8 | 4
| Page Div 26/5 | [7 empty] | 501686 | 5
| Page Div 26/6 | [7 empty] | 290949.27 | 6
| Page Div 26/7 | [7 empty] | 177750.18 | 7
| Page Div 26/8 | [7 empty] | 1517337.57 | 8
| Page Div 26/9 | [7 empty] | 3556780.05 | 9
| Page Div 26/10 | [7 empty] | 201662.08 | 10
| Page Div 26/11 | [7 empty] | 1614101.22 | 11
| Page Div 26/12 | [7 empty] | 772399.28 | 12
| Page Div 26/13 | [7 empty] | 1556153.32 | 13
| Page Div 26/14 | [7 empty] | 190205.38 | 14
| Page Div 26/15 | [7 empty] | 236755.37 | 15
| Page Div 26/16 | [7 empty] | 340317.3 | 16
| Carried to Next Page (US$) | [7 empty] | 13448214.27
Collection (Cont'd)
| Total Brough Forward from Previous Page | [7 empty] | 13448214.27
| Page Div 26/17 | [7 empty] | 176571.09 | 17
| Page Div 26/18 | [7 empty] | 252669.93 | 18
| Page Div 26/19 | [7 empty] | 93431.6 | 19
| Page Div 26/20 | [7 empty] | 82264.6 | 20
| Page Div 26/21 | [7 empty] | 102261.52 | 21
| Page Div 26/22 | [7 empty] | 100405.43 | 22
| Page Div 26/23 | [7 empty] | 112942.38 | 23
| Page Div 26/24 | [7 empty] | 117752.05 | 24
| Page Div 26/25 | [7 empty] | 69698.46 | 25
| Page Div 26/26 | [7 empty] | 155109.34 | 26
| Page Div 26/27 | [7 empty] | 87520.43 | 27
| Page Div 26/28 | [7 empty] | 78031.94 | 28
| Page Div 26/29 | [7 empty] | 50628.7 | 29
| Page Div 26/30 | [7 empty] | 789543.83 | 30
| Page Div 26/31 | [7 empty] | 1267214.48 | 31
| Carried to Next Page (US$) | [7 empty] | 16984260.05
Collection (Cont'd)
| Total Brough Forward from Previous Page | [7 empty] | 16984260.05
| Page Div 26/32 | [7 empty] | 373330.88 | 32
| Page Div 26/33 | [7 empty] | 141659.5 | 33
| Page Div 26/34 | [7 empty] | 1216008.69 | 34
| Page Div 26/35 | [7 empty] | 645691.11 | 35
| Page Div 26/36 | [7 empty] | 84210.85 | 36
| Page Div 26/37 | [7 empty] | 0 | 37
| Page Div 26/38 | [7 empty] | 38412.69 | 38
| Page Div 26/39 | [7 empty] | 123988.91 | 39
| Page Div 26/40 | [7 empty] | 66516.14 | 40
| Page Div 26/41 | [7 empty] | 141862.85 | 41
| Page Div 26/42 | [7 empty] | 301141.45 | 42
| Page Div 26/43 | [7 empty] | 1318338.98 | 43
| Page Div 26/44 | [7 empty] | 955196.76 | 44
| Page Div 26/45 | [7 empty] | 4613655.5 | 45
| Page Div 26/46 | [7 empty] | 2472675.99 | 46
| Carried to Next Page (US$) | [7 empty] | 29476950.35
Collection (Cont'd)
| Total Brough Forward from Previous Page | [7 empty] | 29476950.35
| Page Div 26/47 | [7 empty] | 1010896.35 | 47
| Page Div 26/48 | [7 empty] | 135749.41 | 48
| Page Div 26/49 | [7 empty] | 2613427.17 | 49
| Page Div 26/50 | [7 empty] | 142455.12 | 50
| Page Div 26/51 | [7 empty] | 0 | 51
| DIVISION 26 - ELECTRICAL TOTAL CARRIED TO SUMMARY (US$) | [7 empty] | 33379478.4 | 33379659.53

## Div 27
BILL NO 3 - MAIN TERMINAL BUILDING
DIVISION 27 - COMMUNICATIONS
Item | Description | Quantity | Unit | UNIT RATE (US$) |  |  |  |  | TOTAL
|  |  |  | Material | Plant | Labour | Subcontract | Gross Rate | US$
|  | A |  | B | C | D | E | F = B+C+D+E | G = A x F
27 10 00 - COMMON CLAUSES FOR STRUCTURED CABLING (EN)
Cable trays, in accordance with the drawings and specifications.
GSM Cable Tray
A | 300mm x 50mm size | 2387 | m | 60.8395 | 1.1137 | 11.7561 | 0 | 73.71 | 175945.77
TETRA Cable Tray
B | 300mm x 50mm size | 2379 | m | 60.8395 | 1.1137 | 11.7561 | 0 | 73.71 | 175356.09
Horizontal ICT & Security cable tray
C | 100m x 50mm size | 1691 | m | 42.4571 | 0.94499 | 10.0687 | 0 | 53.47 | 90417.77
| To Collection (US$) | [7 empty] | 441719.63 | 1
27 10 00 - COMMON CLAUSES FOR STRUCTURED CABLING (EN) (CONT'D)
Cable trays, in accordance with the drawings and specifications.
Horizontal ICT & Security cable tray.
A | 300mm x 50mm size | 50 | m | 60.8395 | 1.1137 | 11.7561 | 0 | 73.71 | 3685.5
B | 300mm x 100mm size | 87 | m | 81.1793 | 1.2712 | 13.4324 | 0 | 95.88 | 8341.56
C | 450mm x 100mm size | 2035 | m | 122.0952 | 1.2712 | 13.4324 | 0 | 136.8 | 278388
D | 600mm x 100mm size | 431 | m | 127.5626 | 1.5075 | 15.9524 | 0 | 145.02 | 62503.62
Cable ladders, in accordance with the drawings and specifications.
E | 300mm x 100mm size | 78 | m | 54.922 | 0 | 12.5886 | 0 | 67.51 | 5265.78
F | 450mm x 100mm size | 253 | m | 75.3856 | 0 | 12.5886 | 0 | 87.97 | 22256.41
G | 600mm x 100mm size | 44 | m | 86.2305 | 0 | 15.1086 | 0 | 101.34 | 4458.96
27 11 00 - COMMUNICATIONS EQUIPMENT ROOM FITTINGS (EN)
Cabinet including Cable manager, power distribution unit, Cooling fans in accordance with the drawings and specifications.
H | Freestanding Cabinet - 45U (ICT/Security) | 41 | No | 8749.5085 | 13.2186 | 967.7051 | 0 | 9730.43 | 398947.63
J | Wall-mounted Cabinet - 24U (ICT/Security) | 6 | No | 3168.0168 | 6.6037 | 322.7371 | 0 | 3497.36 | 20984.16
K | Wall-mounted Cabinet - 12U (ICT/Security) | 1 | No | 2560.961 | 6.6037 | 322.7371 | 0 | 2890.3 | 2890.3
| To Collection (US$) | [7 empty] | 807721.92 | 2
27 11 00 - COMMUNICATIONS EQUIPMENT ROOM FITTINGS (EN) (CONT'D)
Cabinet including Equipment, Cable manager, power distribution unit, Cooling fans in accordance with the drawings and specifications (Cont'd)
A | Freestanding Cabinet - 45U (PAVA) | 14 | No | 8749.5085 | 13.2186 | 967.7051 | 0 | 9730.43 | 136226.02
B | Wall-mounted Cabinet - 24U (PAVA) | 2 | No | 3168.0168 | 6.6037 | 322.7371 | 0 | 3497.36 | 6994.72
27 13 00 - COMMUNICATIONS BACKBONE CABLING (EN)
Communications backbone cabling, in accordance with the drawings and specifications.
ICT/Security Fiber Optic Cable
C | 24-core single mode fiber optic cable. | 13497 | m | 1.5412 | 0.315 | 3.3525 | 0 | 5.21 | 70319.37
PA Fiber Optic Cable
D | 24-core single mode fiber optic cable. | 9293 | m | 1.5412 | 0.315 | 3.3525 | 0 | 5.21 | 48416.53
| To Collection (US$) | [7 empty] | 261956.64 | 3
27 13 00 - COMMUNICATIONS BACKBONE CABLING (EN) (CONT'D)
Communications backbone cabling, in accordance with the drawings and specifications (Cont'd).
TETRA and LTE Network backbone cable
A | 4 Core OS2 Single-mode fiber optic cable | 4794 | m | 0.86624 | 0.12375 | 1.6762 | 0 | 2.67 | 12799.98
Passport Control Network backbone cable
B | Allow for 24-core single-mode fiber optic cable | 407 | m | 1.5412 | 0.315 | 3.3525 | 0 | 5.21 | 2120.47
27 15 00 - COMMUNICATIONS HORIZONTAL CABLING (EN)
Network outlets, in accordance with the drawings and specifications.
Wall mounted
C | Security outlet - 1 number of data ports | 758 | No | 149.1737 | 6.7162 | 66.7344 | 0 | 222.62 | 168745.96
D | Security outlet - 2 number of data ports | 11 | No | 187.9746 | 8.6849 | 113.3202 | 0 | 309.98 | 3409.78
E | Public address system outlet - 2 number of data ports | 97 | No | 187.9746 | 8.6849 | 113.3202 | 0 | 309.98 | 30068.06
F | ICT outlet - 4 number of data ports | 16 | No | 280.0888 | 10.6537 | 203.9719 | 0 | 494.71 | 7915.36
G | ICT outlet - 3 number of data ports | 3 | No | 235.0104 | 10.6537 | 159.9061 | 0 | 405.57 | 1216.71
| To Collection (US$) | [7 empty] | 226276.32 | 4
27 15 00 - COMMUNICATIONS HORIZONTAL CABLING (EN) (CONT'D)
Network outlets, in accordance with the drawings and specifications (Cont'd).
Wall mounted (Cont'd)
A | ICT outlet - 2 number of data ports | 192 | No | 187.9746 | 8.6849 | 113.3202 | 0 | 309.98 | 59516.16
B | ICT outlet for wall mounted utility phone 1 number of ports | 166 | No | 149.1737 | 6.7162 | 66.7344 | 0 | 222.62 | 36954.92
C | ICT outlet - 1 number of data port and 1 number of port for standard IP telephone. | 70 | No | 187.9746 | 8.6849 | 113.3202 | 0 | 309.98 | 21698.6
D | ICT outlet - 1 number of data port | 50 | No | 149.1737 | 6.7162 | 66.7344 | 0 | 222.62 | 11131
E | Data consolidation point, 6 core | 21 | No | 279.2563 | 0 | 66.0819 | 0 | 345.34 | 7252.14
F | Data consolidation point, 12 core | 28 | No | 339.4882 | 0 | 76.1506 | 0 | 415.64 | 11637.92
Floor mounted
G | PA outlet - 2 number of data ports | 17 | No | 271.5726 | 6.7162 | 158.6461 | 0 | 436.93 | 7427.81
H | ICT outlet - 5 number of data ports and 1 number of port for standard IP telephone. | 108 | No | 451.4247 | 6.7162 | 382.7666 | 0 | 840.91 | 90818.28
J | ICT outlet - 3 number of data ports | 6 | No | 332.547 | 6.7162 | 224.1205 | 0 | 563.38 | 3380.28
K | ICT outlet - 2 number of data ports and 1 number of port for standard IP telephone. | 51 | No | 332.547 | 6.7162 | 224.1205 | 0 | 563.38 | 28732.38
| To Collection (US$) | [7 empty] | 278549.49 | 5
27 15 00 - COMMUNICATIONS HORIZONTAL CABLING (EN) (CONT'D)
Network outlets, in accordance with the drawings and specifications (Cont'd).
Floor mounted (Cont'd)
A | ICT outlet - 2 number of data ports | 45 | No | 271.5726 | 6.7162 | 158.6461 | 0 | 436.93 | 19661.85
B | ICT outlet - 1 number of data ports | 81 | No | 219.0581 | 6.7162 | 93.1717 | 0 | 318.95 | 25834.95
C | ICT outlet - 1 number of data port and 1 number of port for standard IP telephone. | 181 | No | 271.5726 | 6.7162 | 158.6461 | 0 | 436.93 | 79084.33
D | ICT outlet for Internet Kiosk | 12 | No | 219.0581 | 6.7162 | 93.1717 | 0 | 318.95 | 3827.4
Ceiling mounted
E | Security outlet - 1 number of data port | 470 | No | 149.1737 | 6.7162 | 66.7344 | 0 | 222.62 | 104631.4
F | ICT outlet - 2 number of data ports | 395 | No | 187.9746 | 8.6849 | 113.3202 | 0 | 309.98 | 122442.1
Pole mounted
G | Security outlet - 1 number of data port | 20 | No | 149.1737 | 6.7162 | 66.7344 | 0 | 222.62 | 4452.4
| To Collection (US$) | [7 empty] | 359934.43 | 6
27 21 09 - DATA COMMUNICATIONS FOR CAMPUS NETWORK
Network equipment, in accordance with the drawings and specifications.
ICT/Security
A | Distribution Switch | 2 | No | 300662.1387 | 21.6561 | 2434.7259 | 0 | 303118.52 | 606237.04
B | 48 Port copper Switch | 122 | No | 40954.6872 | 5.9062 | 404.6364 | 0 | 41365.23 | 5046558.06
C | 12 Port Fiber Patch Panel | 44 | No | 1177.0883 | 0 | 105.8616 | 0 | 1282.95 | 56449.8
D | 24 Port Fiber Patch Panel (for connecting 24 fiber cable) | 88 | No | 1428.6923 | 0 | 131.0501 | 0 | 1559.74 | 137257.12
E | 144 Port Fiber Patch Panel | 2 | No | 17144.3301 | 0 | 1572.5785 | 0 | 18716.91 | 37433.82
F | 24 Port Copper Patch panel | 122 | No | 397.099 | 0 | 131.0501 | 0 | 528.15 | 64434.3
G | Allow for Parch cords and Connecting accessories | 1 | Item | 0 | 0 | 0 | 0 | 0 | Included
27 21 33 - WIRELESS DATA NETWORK
WLAN system equipment and devices, in accordance with the drawings and specifications.
Access points
H | Ceiling mounted | 357 | No | 704.1537 | 1.3837 | 278.7275 | 0 | 984.27 | 351384.39
J | Wall mounted | 34 | No | 704.1537 | 1.3837 | 278.7275 | 0 | 984.27 | 33465.18
Note: System Headend Equipment measured elsewhere
| To Collection (US$) | [7 empty] | 6333219.71 | 7
27 22 31 Computer & Related Peripherals
A | Install, configure, test & commission Computer Workstations with LED Displays in accordance with the drawings and specifications (supply of equipment included in Provisional Sum Bill No.13). | 1 | Item | 0 | 0 | 40897.2565 | 0 | 40897.26 | 40897.26
27 31 23 IP-Based Telephony Communication System
Voice over internet protocol (VOIP), in accordance with the drawings and specifications.
B | Install, configure, test & commission Wall mounted telephone (supply of equipment included in Provisional Sum Bill No. 13). | 143 | No | 16.6949 | 0 | 4.1962 | 0 | 20.89 | 2987.27
C | Install, configure, test & commission Normal desk mounted telephone (supply of equipment included in Provisional Sum Bill No. 13). | 248 | No | 16.6949 | 0 | 4.1962 | 0 | 20.89 | 5180.72
D | Install, configure, test & commission Enhanced desk mounted telephone (supply of equipment included in Provisional Sum Bill No. 13). | 62 | No | 16.6949 | 0 | 4.1962 | 0 | 20.89 | 1295.18
E | Install, configure, test & commission Conference desk mounted telephone (supply of equipment included in Provisional Sum Bill No. 13). | 7 | No | 16.6949 | 0 | 4.1962 | 0 | 20.89 | 146.23
F | Install, configure, test & commission Courtesy telephone (supply of equipment included in Provisional Sum Bill No. 13). | 5 | No | 16.6949 | 0 | 4.1962 | 0 | 20.89 | 104.45
Note: System Headend Equipment measured elsewhere
[9 empty] | 50611.11 | 8
27 32 41 - PUBLIC SAFETY RADIO SYSTEM AND COMMERCIAL CELLULAR DAS
Trunked radio system Equipment, in accordance with the drawings and specifications.
A | 3-way splitter for Cellular DAS | 92 | No | 0 | 0 | 0 | 0 | 0 | Included
B | 3-way splitter for Tetra/LTE DAS | 58 | No | 0 | 0 | 0 | 0 | 0 | Included
C | Dual-band combiner for Tetra/LTE DAS | 9 | No | 0 | 0 | 0 | 0 | 0 | Included
D | Attenuator for Tetra/LTE DAS | 23 | No | 0 | 0 | 0 | 0 | 0 | Included
E | Attenuator for Cellular DAS | 33 | No | 0 | 0 | 0 | 0 | 0 | Included
F | Coupler for Tetra/LTE DAS | 9 | No | 0 | 0 | 0 | 0 | 0 | Included
G | Coupler for Cellular DAS | 11 | No | 0 | 0 | 0 | 0 | 0 | Included
H | Remote unit for Tetra | 9 | No | 0 | 0 | 0 | 0 | 0 | Included
J | Remote unit for LTE | 9 | No | 0 | 0 | 0 | 0 | 0 | Included
K | Remote unit for Cellular | 11 | No | 0 | 0 | 0 | 0 | 0 | Included
L | Allow for fiber patch panel at the floor distributor room | 1 | Item | 0 | 0 | 0 | 0 | 0 | Included
Trunked radio system devices, in accordance with the drawings and specifications
M | Cellular DAS antenna wall mounted | 30 | No | 0 | 0 | 0 | 0 | 0 | Included
N | Cellular DAS antenna ceiling mounted | 106 | No | 0 | 0 | 0 | 0 | 0 | Included
P | Tetra and LTE DAS antenna wall mounted | 33 | No | 0 | 0 | 0 | 0 | 0 | Included
Q | Tetra and LTE DAS antenna ceiling mounted | 54 | No | 0 | 0 | 0 | 0 | 0 | Included
| To Collection (US$) | [7 empty] | 0 | 9
27 32 41 - PUBLIC SAFETY RADIO SYSTEM AND COMMERCIAL CELLULAR DAS (CONT'D)
Wiring to Cellular Antenna with coaxial Cable, in accordance with the drawings and specifications.
A | To Cellular DAS antenna wall mounted | 30 | No | 0 | 0 | 0 | 0 | 0 | Included
B | To Cellular DAS antenna ceiling mounted | 106 | No | 0 | 0 | 0 | 0 | 0 | Included
C | To Tetra and LTE DAS antenna wall mounted | 33 | No | 0 | 0 | 0 | 0 | 0 | Included
D | To Tetra and LTE DAS antenna ceiling mounted | 54 | No | 0 | 0 | 0 | 0 | 0 | Included
E | Allow for cables & accessories as required | 1 | Item | 0 | 0 | 0 | 0 | 0 | Included
Equipment for public safety radio system and Commercial cellular DAS solution, in accordance with the drawings and specifications.
Radio Room
F | Allow for TETRA equipment, Master Unit, Fiber Patch Panels and Patch Cords in accordnace with the requirements. | 1 | Item | 0 | 0 | 0 | 4269523.6633 | 4269523.66 | 4269523.66
G | Allow for LTE equipment, Master Unit, Fiber Patch Panels and Patch Cords in accordnace with the requirements. | 1 | Item | 0 | 0 | 0 | 0 | 0 | Included
Rura Room
H | Allow For Cellular head-end equipment | 1 | Item | 0 | 0 | 0 | 4150925.7776 | 4150925.78 | 4150925.78
| To Collection (US$) | [7 empty] | 8420449.44 | 10
27 41 16.21 - INTEGRATED AUDIOVISUAL SYSTEMS AND EQUIPMENT FOR MEETING ROOMS
Integrated Audio Visual System Equipment at meeting room, in accordance with the drawings and specifications.
A | Install, configure, test & commission 55" FPD (supply of equipment included in Provisional Sum Bill No. 13). | 1 | No | 9.7199 | 0 | 103.7578 | 0 | 113.48 | 113.48
B | Install, configure, test & commission 75" FPD (supply of equipment included in Provisional Sum Bill No. 13). | 4 | No | 19.4286 | 0 | 154.1236 | 0 | 173.55 | 694.2
Audio
C | Ceiling Speaker | 2 | No | 396.3452 | 6.2887 | 83.6205 | 0 | 486.25 | 972.5
D | Wall Plate | 2 | No | 221.6793 | 1.575 | 51.8845 | 0 | 275.14 | 550.28
E | Touch Panel | 1 | No | 1706.2273 | 6.7162 | 338.7907 | 0 | 2051.73 | 2051.73
F | Audio Visual Rack complete with equipment | 1 | No | 3160.3557 | 26.4373 | 564.2725 | 0 | 3751.07 | 3751.07
G | Allow for Audio video cables as required | 1 | Item | 0 | 0 | 0 | 0 | 0 | Included
| To Collection (US$) | [7 empty] | 8133.26 | 11
27 41 16.27 - INTEGRATED AUDIOVISUAL SYSTEMS AND EQUIPMENT FOR BOARDROOMS
Integrated Audio Visual System Equipment at boarding room, in accordance with the drawings and specifications.
A | Install, configure, test & commission 75" FPD (supply of equipment included in Provisional Sum Bill No. 13). | 2 | No | 19.4286 | 0 | 154.1236 | 0 | 173.55 | 347.1
Audio
B | Ceiling Speaker | 4 | No | 396.3452 | 6.2887 | 83.6205 | 0 | 486.25 | 1945
C | Wall Plate | 1 | No | 221.6793 | 1.575 | 51.8845 | 0 | 275.14 | 275.14
D | Touch Panel | 1 | No | 1706.2273 | 6.7162 | 338.7907 | 0 | 2051.73 | 2051.73
E | Audio Visual Rack complete with equipment | 1 | No | 3160.3557 | 26.4373 | 564.2725 | 0 | 3751.07 | 3751.07
Install, configure, test & commission VTC (video teleconferencing) (supply of equipment included in Provisional Sum Bill No. 13).
F | Camera | 1 | No | 4.86 | 0 | 53.392 | 0 | 58.25 | 58.25
G | Microphone Array | 1 | No | 0 | 0 | 24.0185 | 0 | 24.02 | 24.02
H | Allow for Audio video cables as required. | 1 | Item | 0 | 0 | 0 | 0 | 0 | Included
| To Collection (US$) | [7 empty] | 8452.31 | 12
27 41 16.28 - INTEGRATED AUDIOVISUAL SYSTEMS AND EQUIPMENT FOR TRAINING, BRIEFING AND MULTIPURPOSE ROOMS
Training Rooms
Integrated Audio Visual System Equipment at Training room, in accordance with the drawings and specifications.
A | Install, configure, test & commission 100 " Projector Screen (supply of equipment included in Provisional Sum Bill No. 13) | 1 | No | 19.4286 | 0 | 154.1236 | 0 | 173.55 | 173.55
B | Install, configure, test & commission Projector (supply of equipment included in Provisional Sum Bill No. 13) | 1 | No | 19.4286 | 0 | 154.1236 | 0 | 173.55 | 173.55
Audio
C | Ceiling Speaker | 4 | No | 396.3452 | 6.2887 | 83.6205 | 0 | 486.25 | 1945
D | Wall Plate | 1 | No | 221.6793 | 1.575 | 51.8845 | 0 | 275.14 | 275.14
E | Touch Panel | 1 | No | 1706.2273 | 6.7162 | 338.7907 | 0 | 2051.73 | 2051.73
F | Audio Visual Rack complete with equipment | 1 | No | 3160.3557 | 26.4373 | 564.2725 | 0 | 3751.07 | 3751.07
G | Allow for Audio video cables as required | 1 | Item | 0 | 0 | 0 | 0 | 0 | Included
| To Collection (US$) | [7 empty] | 8370.04 | 13
27 41 16.28 - INTEGRATED AUDIOVISUAL SYSTEMS AND EQUIPMENT FOR TRAINING, BRIEFING AND MULTIPURPOSE ROOMS (CONT'D)
Briefing Rooms
Integrated Audio Visual System Equipment at briefing room, in accordance with the drawings and specifications.
A | Install, configure, test & commission 100 " Projector Screen (supply of equipment included in Provisional Sum Bill No. 13) | 3 | No | 19.4286 | 0 | 154.1236 | 0 | 173.55 | 520.65
B | Install, configure, test & commission Projector (supply of equipment included in Provisional Sum Bill No. 13). | 3 | No | 19.4286 | 0 | 154.1236 | 0 | 173.55 | 520.65
Audio
C | Ceiling Speaker | 12 | No | 396.3452 | 6.2887 | 83.6205 | 0 | 486.25 | 5835
D | Wall Plate | 3 | No | 221.6793 | 1.575 | 51.8845 | 0 | 275.14 | 825.42
E | Touch Panel | 3 | No | 1706.2273 | 6.7162 | 338.7907 | 0 | 2051.73 | 6155.19
F | Audio Visual Rack complete with equipment | 3 | No | 3160.3557 | 26.4373 | 564.2725 | 0 | 3751.07 | 11253.21
G | Allow for Audio video cables as required | 1 | Item | 0 | 0 | 0 | 0 | 0 | Included
| To Collection (US$) | [7 empty] | 25110.12 | 14
27 41 16.28 - INTEGRATED AUDIOVISUAL SYSTEMS AND EQUIPMENT FOR TRAINING, BRIEFING AND MULTIPURPOSE ROOMS (CONT'D)
Conference Rooms
Integrated Audio Visual System Equipment at Conference room, in accordance with the drawings and specifications.
A | Install, configure, test & commission 75" Flat Panel Display (supply of equipment included in Provisional Sum Bill No. 13) | 2 | No | 19.4286 | 0 | 154.1236 | 0 | 173.55 | 347.1
Audio
B | Ceiling Speaker | 4 | No | 396.3452 | 6.2887 | 83.6205 | 0 | 486.25 | 1945
C | Wall Plate | 1 | No | 221.6793 | 1.575 | 51.8845 | 0 | 275.14 | 275.14
D | Touch Panel | 1 | No | 1706.2273 | 6.7162 | 338.7907 | 0 | 2051.73 | 2051.73
E | Audio Visual Rack complete with equipment. | 1 | No | 3160.3557 | 26.4373 | 564.2725 | 0 | 3751.07 | 3751.07
Install, configure, test & commission VTC (video teleconferencing) (supply of equipment included in Provisional Sum Bill No. 13).
F | Camera | 1 | No | 4.86 | 0 | 53.392 | 0 | 58.25 | 58.25
G | Allow for Audio video cables as required | 1 | Item | 0 | 0 | 0 | 0 | 0 | Included
| To Collection (US$) | [7 empty] | 8428.29 | 15
27 41 16.28 - INTEGRATED AUDIOVISUAL SYSTEMS AND EQUIPMENT FOR TRAINING, BRIEFING AND MULTIPURPOSE ROOMS (CONT'D)
SSB Rooms
Integrated Audio Visual System Equipment at SSB room, in accordance with the drawings and specifications.
A | Install, configure, test & commission 50" Flat Panel Display (supply of equipment included in Provisional Sum Bill No. 13) | 1 | No | 9.7199 | 0 | 103.7578 | 0 | 113.48 | 113.48
B | Allow for required hardware and cable as required | 1 | Item | 0 | 0 | 0 | 0 | 0 | Included
27 41 16.29 - INTEGRATED AUDIOVISUAL SYSTEMS AND EQUIPMENT FOR TOCC, SCR AND CCTV ROOMS
Install, configure, test & commission Video Walls and associated Video wall Controllers, in accordance with the drawings and specifications.(supply of equipment included in Provisional Sum Bill No.13)
C | 21 No, 55" CCTV Flat Panel Display monitoring Screens. | 2 | No | 9.7199 | 0 | 103.7578 | 0 | 113.48 | 226.96
D | Associated Video Wall Controllers with interconnecting cables. | 2 | No | 0 | 0 | 204.4894 | 0 | 204.49 | 408.98
| To Collection (US$) | [7 empty] | 749.42 | 16
27 41 32 - IP-BASED TELEVISION SYSTEM (IPTV)
IPTV Equipment, in accordance with the drawings and specifications.
A | Install, configure, test & commission 55" Flat panel Display (supply of equipment included in Provisional Sum Bill No. 13) | 154 | No | 347.8244 | 8.5049 | 125.9089 | 0 | 482.24 | 74264.96
B | Install, configure, test & commission 75" Flat panel Display (supply of equipment included in Provisional Sum Bill No. 13) | 1 | No | 347.8244 | 8.5049 | 151.0862 | 0 | 507.42 | 507.42
C | Setup box with HDMI cable. | 155 | No | 397.4815 | 8.5049 | 125.9089 | 0 | 531.9 | 82444.5
Note: System Headend Equipment measured elsewhere.
27 42 23 - DIGITAL MEDIA DISPLAYS
D | Install, configure, test & commission Curved advertising LED screens and associated Controllers, in accordance with the drawings and specifications (supply of equipment included in Provisional Sum Bill No. 13) | 1 | Item | 19.4286 | 855.1386 | 9068.4656 | 0 | 9943.03 | 9943.03
E | Allow for Remote desktop, Server, encoders, interfaces etc.. In accordance with the drawings and specifications. | 1 | Item | 6898.7424 | 0 | 2269.3973 | 0 | 9168.14 | 9168.14
| To Collection (US$) | [7 empty] | 176328.05 | 17
27 51 17 - IP-BASED PUBLIC ADDRESS SYSTEM
Public Address and Voice Alarm system equipment, in accordance with the drawings and specifications.
A | Volume controller | 22 | No | 261.2452 | 3.7575 | 61.042 | 0 | 326.04 | 7172.88
B | Paging station | 22 | No | 2049.6643 | 3.7575 | 61.042 | 0 | 2114.46 | 46518.12
C | Ambient Noise sensor | 17 | No | 620.8145 | 4.1512 | 75.5993 | 0 | 700.57 | 11909.69
D | Life Safety Module | 16 | No | 2342.7354 | 3.7575 | 61.042 | 0 | 2407.53 | 38520.48
E | Amplifier | 32 | No | 11240.2926 | 14.3999 | 454.2935 | 0 | 11708.99 | 374687.68
F | Digital Signal processing audio processors (DSP). | 16 | No | 12217.8301 | 470.0996 | 1362.9029 | 0 | 14050.83 | 224813.28
Speakers, in accordance with the drawings and specifications.
G | Ceiling speaker - Ref. 1 | 1316 | No | 115.8402 | 2.3737 | 34.1884 | 0 | 152.4 | 200558.4
H | Line array speaker - Ref. 2 | 89 | No | 275.2963 | 2.3737 | 38.3847 | 0 | 316.05 | 28128.45
J | Line array speaker - Ref. 2 Weather Proof | 12 | No | 263.7089 | 4.7475 | 61.042 | 0 | 329.5 | 3954
K | Wall mounted speaker - Ref. 3 | 68 | No | 194.7695 | 2.3737 | 38.3847 | 0 | 235.53 | 16016.04
Wiring to the speakers, in accordance with the drawings and specifications.
L | To Ceiling speaker - Ref. 1 | 1316 | No | 171.9547 | 6.2887 | 70.5144 | 0 | 248.76 | 327368.16
M | To Line array speaker - Ref. 2 | 89 | No | 171.9547 | 6.2887 | 70.5144 | 0 | 248.76 | 22139.64
N | Line array speaker - Ref. 2 Weather Proof | 12 | No | 260.9077 | 7.7174 | 110.8003 | 0 | 379.43 | 4553.16
P | Wall mounted speaker - Ref. 3 | 68 | No | 171.9547 | 6.2887 | 70.5144 | 0 | 248.76 | 16915.68
| To Collection (US$) | [7 empty] | 1323255.66 | 18
27 51 26 - ASSISTIVE LISTENING SYSTEMS
Assistive Listening System Equipment, in accordance with the drawings and specifications.
Audio Frequency Induction Loop System Type-1 (Check-in Counters).
A | Loop Driver | 12 | No | 5198.2075 | 7.5149 | 404.1189 | 0 | 5609.84 | 67318.08
B | Loop Pad | 12 | No | 0 | 0 | 0 | 0 | 0 | Included
C | Microphone | 12 | No | 0 | 0 | 0 | 0 | 0 | Included
D | Power Supply Unit | 12 | No | 0 | 0 | 0 | 0 | 0 | Included
E | Allow for cables and interfacing with other systems as specified. | 1 | Item | 0 | 0 | 0 | 0 | 0 | Included
Audio Frequency Induction Loop System Type-1 (Public Elevators), in accordance with the drawings and specifications.
F | Loop Cable | 4 | No | 5198.2075 | 7.5149 | 404.1189 | 0 | 5609.84 | 22439.36
G | Driver Module | 4 | No | 0 | 0 | 0 | 0 | 0 | Included
H | Allow for cables and interfacing with other systems. | 1 | Item | 0 | 0 | 0 | 0 | 0 | Included
| To Collection (US$) | [7 empty] | 89757.44 | 19
27 51 29.15 - DISABLED TOILET ALARM SYSTEM
Disable Toilet Alarm System Equipment and devices, in accordance with the drawings and specifications.
A | Ceiling Pull Switch | 32 | No | 275.6563 | 6.1312 | 100.7316 | 0 | 382.52 | 12240.64
B | Emergency Button | 32 | No | 200.237 | 6.1312 | 95.6916 | 0 | 302.06 | 9665.92
C | Light and Sound Unit | 32 | No | 279.7063 | 6.1312 | 100.7316 | 0 | 386.57 | 12370.24
D | Reset Point | 32 | No | 200.237 | 6.1312 | 95.6916 | 0 | 302.06 | 9665.92
E | Controller | 32 | No | 337.8007 | 9.0899 | 125.9089 | 0 | 472.8 | 15129.6
F | Panic Bar | 32 | No | 181.1346 | 0 | 25.1773 | 0 | 206.31 | 6601.92
Wiring to Disable Toilet Alarm System devices, in accordance with the drawings and specifications.
G | To Ceiling Pull Switch | 32 | No | 0 | 0 | 0 | 0 | 0 | Included
H | To Emergency Button | 32 | No | 0 | 0 | 0 | 0 | 0 | Included
J | To Light and Sound Unit | 32 | No | 0 | 0 | 0 | 0 | 0 | Included
K | To Reset Point | 32 | No | 0 | 0 | 0 | 0 | 0 | Included
L | To Panic Bar | 32 | No | 0 | 0 | 0 | 0 | 0 | Included
| To Collection (US$) | [7 empty] | 65674.24 | 20
27 53 13 - MASTER CLOCK SYSTEM (MCS)
Master Clock System equipment and devices, in accordance with the drawings and specifications.
A | Wall Mounted Analog Clock | 23 | No | 617.0233 | 24.9073 | 251.8178 | 0 | 893.75 | 20556.25
Note: System Headend Equipment measured elsewhere.
27 53 25 - QUEUE MANAGEMENT SYSTEM
Install, configure, test & commission Queue Management System equipment and devices, in accordance with the drawings and specifications (supply of equipment included in Provisional Sum Bill No. 13)
B | 55" Size Queue Management Screen | 13 | No | 9.7087 | 0 | 4.7137 | 0 | 14.42 | 187.46
C | Allow for License | 1 | Item | 0 | 0 | 1516.059 | 0 | 1516.06 | 1516.06
D | Allow for the ticketing printer, stand, ticketing roll as required. | 1 | Item | 0 | 0 | 0 | 0 | 0 | Not Applicable
E | Allow for Q Hub with platform, hardware and software as required. | 1 | Item | 194.3195 | 0 | 900.0257 | 0 | 1094.35 | 1094.35
F | Allow for cables as required | 1 | Item | 5115.262 | 204.7482 | 6547.2618 | 0 | 11867.27 | 11867.27
| To Collection (US$) | [7 empty] | 35221.39 | 21
27 61 19 - ELECTRONIC VISUAL INFORMATION DISPLAY SYSTEMS (EVIDS)
Electronic visual information display system Equipment and devices, in accordance with the drawings and specifications.
A | Install, configure, test & commission 47" Size Baggage Information Display (supply of equipment included in Provisional Sum Bill No. 13) | 4 | No | 5.8612 | 4.3537 | 451.6047 | 0 | 461.82 | 1847.28
B | Install, configure, test & commission 47" Size Check-in Counter Display (supply of equipment included in Provisional Sum Bill No. 13) | 28 | No | 5.8612 | 4.3537 | 451.6047 | 0 | 461.82 | 12930.96
C | Install, configure, test & commission 47" Size Flight Information Display (supply of equipment included in Provisional Sum Bill No. 13) | 6 | No | 5.8612 | 4.3537 | 451.6047 | 0 | 461.82 | 2770.92
D | Install, configure, test & commission 84" Size Flight Information Display (supply of equipment included in Provisional Sum Bill No. 13) | 42 | No | 5.8612 | 14.2536 | 552.3363 | 0 | 572.45 | 24042.9
E | Install, configure, test & commission 42" Size Gate Information Display (supply of equipment included in Provisional Sum Bill No. 13) | 8 | No | 5.8612 | 3.1725 | 451.6047 | 0 | 460.64 | 3685.12
F | Install, configure, test & commission 47" Size Gate Information Display (supply of equipment included in Provisional Sum Bill No. 13) | 18 | No | 5.8612 | 4.3537 | 451.6047 | 0 | 461.82 | 8312.76
G | Install, configure, test & commission 47" Size Passport Information Display (supply of equipment included in Provisional Sum Bill No. 13) | 44 | No | 5.8612 | 4.3537 | 451.6047 | 0 | 461.82 | 20320.08
H | Screen Controller | 148 | No | 875.8722 | 1.1925 | 29.3735 | 0 | 906.44 | 134153.12
J | Allow for cables and accessories as required | 1 | Item | 49584.4742 | 1244.8127 | 19075.1954 | 0 | 69904.48 | 69904.48
Note: System Headend Equipment measured elsewhere
| To Collection (US$) | [7 empty] | 277967.62 | 22
27 61 31 - COMMON USE PLATFORM
Common Use Platforms Equipment and devices, in accordance with the drawings and specifications.
Boarding Gate Desk Work Station
A | Install, configure, test & commission CPU (supply of equipment included in Provisional Sum Bill No. 13). | 24 | No | 0 | 0 | 1297.1585 | 0 | 1297.16 | 31131.84
B | Install, configure, test & commission 23" Monitor (supply of equipment included in Provisional Sum Bill No. 13) | 24 | No | 0 | 0 | 55.2933 | 0 | 55.29 | 1326.96
C | Install, configure, test & commission USB Mouse (supply of equipment included in Provisional Sum Bill No. 13) | 24 | No | 0 | 0 | 30.9485 | 0 | 30.95 | 742.8
D | Install, configure, test & commission MCR/OCR Keyboard (supply of equipment included in Provisional Sum Bill No. 13) | 24 | No | 0 | 0 | 30.9485 | 0 | 30.95 | 742.8
E | Install, configure, test & commission Credit/Debit Card Reader (supply of equipment included in Provisional Sum Bill No. 13) | 24 | No | 0 | 0 | 38.4972 | 0 | 38.5 | 924
F | Install, configure, test & commission Boarding Gate Reader (BGR) (supply of equipment included in Provisional Sum Bill No. 13) | 24 | No | 0 | 0 | 38.4972 | 0 | 38.5 | 924
G | Install, configure, test & commission BTP (Bag Tag Printer) (supply of equipment included in Provisional Sum Bill No. 13) | 12 | No | 0 | 0 | 42.7046 | 0 | 42.7 | 512.4
H | Install, configure, test & commission Boarding Pass Printer (supply of equipment included in Provisional Sum Bill No. 13) | 12 | No | 0 | 0 | 42.7046 | 0 | 42.7 | 512.4
J | Install, configure, test & commission Document Printer (supply of equipment included in Provisional Sum Bill No. 13) | 12 | No | 0 | 0 | 46.9008 | 0 | 46.9 | 562.8
K | Allow for cables and accessories as required | 1 | Item | 16528.1506 | 414.9413 | 6358.3985 | 0 | 23301.49 | 23301.49
Note: System Headend Equipment measured elsewhere
| To Collection (US$) | [7 empty] | 60681.49 | 23
27 61 31 - COMMON USE PLATFORM (CONT'D)
Common Use Platforms Equipment and devices, in accordance with the drawings and specifications (Cont'd)
Check-in Desk Single Work Station
A | Install, configure, test & commission CPU (supply of equipment included in Provisional Sum Bill No. 13) | 28 | No | 0 | 0 | 1297.1585 | 0 | 1297.16 | 36320.48
B | Install, configure, test & commission 23" Monitor (supply of equipment included in Provisional Sum Bill No. 13) | 28 | No | 0 | 0 | 55.2933 | 0 | 55.29 | 1548.12
C | Install, configure, test & commission USB Mouse (supply of equipment included in Provisional Sum Bill No. 13) | 28 | No | 0 | 0 | 30.9485 | 0 | 30.95 | 866.6
D | Install, configure, test & commission MCR/OCR Keyboard (supply of equipment included in Provisional Sum Bill No. 13) | 28 | No | 0 | 0 | 30.9485 | 0 | 30.95 | 866.6
E | Install, configure, test & commission Credit/Debit Card Reader (supply of equipment included in Provisional Sum Bill No. 13) | 28 | No | 0 | 0 | 38.4972 | 0 | 38.5 | 1078
F | Install, configure, test & commission 2D Bar Code Scanner (supply of equipment included in Provisional Sum Bill No. 13) | 28 | No | 0 | 0 | 38.4972 | 0 | 38.5 | 1078
G | Install, configure, test & commission BTP (Bag Tag Printer) (supply of equipment included in Provisional Sum Bill No. 13) | 28 | No | 0 | 0 | 42.7046 | 0 | 42.7 | 1195.6
H | Install, configure, test & commission Boarding Pass Printer (supply of equipment included in Provisional Sum Bill No. 13) | 28 | No | 0 | 0 | 42.7046 | 0 | 42.7 | 1195.6
J | Install, configure, test & commission Document Printer (supply of equipment included in Provisional Sum Bill No. 13) | 28 | No | 0 | 0 | 46.9008 | 0 | 46.9 | 1313.2
K | Allow for cables and accessories as required. | 1 | Item | 19833.7987 | 497.9206 | 7630.0759 | 0 | 27961.8 | 27961.8
Note: System Headend Equipment measured elsewhere.
| To Collection (US$) | [7 empty] | 73424 | 24
27 61 31 - COMMON USE PLATFORM (CONT'D)
Common Use Platforms Equipment and devices, in accordance with the drawings and specifications (Cont'd).
Self Service Boarding Gates
L | Self Service Boarding Gates including Headend Equipment, boarding pass reader equipment, software and hardware components, servers, cabling, fixing, and accessories as the requirement. | 16 | No | 23866.8766 | 3.9375 | 6047.62 | 0 | 29918.43 | 478694.88
Install, configure, test & commission Common Use Service Kiosk(supply of equipment included in Provisional Sum Bill No. 13).
A | Service Kiosk including equipment, software and hardware components, servers, cabling, fixing and accessories as required. | 17 | No | 16941.2132 | 3.9375 | 3157.4982 | 0 | 20102.65 | 341745.05
| To Collection (US$) | [7 empty] | 820439.93 | 25
Additional items
Any items required to ensure full compliance with the drawings, specifications, and any other elements essential for completing the installations but which may not be covered elsewhere in the pricing schedule, must be itemized and priced below. Summarize these items separately and include them under a distinct cover. Additional sheets can be utilized if necessary.
A | _______________________________
B | _______________________________
C | _______________________________
D | _______________________________
E | _______________________________
F | _______________________________
G | _______________________________
H | _______________________________
J | _______________________________
K | _______________________________
L | _______________________________
| To Collection (US$) | [7 empty] | 0 | 26
Collection
| Page Div 27/1 | [7 empty] | 441719.63 | 1
| Page Div 27/2 | [7 empty] | 807721.92 | 2
| Page Div 27/3 | [7 empty] | 261956.64 | 3
| Page Div 27/4 | [7 empty] | 226276.32 | 4
| Page Div 27/5 | [7 empty] | 278549.49 | 5
| Page Div 27/6 | [7 empty] | 359934.43 | 6
| Page Div 27/7 | [7 empty] | 6333219.71 | 7
| Page Div 27/8 | [7 empty] | 50611.11 | 8
| Page Div 27/9 | [7 empty] | 0 | 9
| Page Div 27/10 | [7 empty] | 8420449.44 | 10
| Page Div 27/11 | [7 empty] | 8133.26 | 11
| Page Div 27/12 | [7 empty] | 8452.31 | 12
| Page Div 27/13 | [7 empty] | 8370.04 | 13
| Page Div 27/14 | [7 empty] | 25110.12 | 14
| Page Div 27/15 | [7 empty] | 8428.29 | 15
| Page Div 27/16 | [7 empty] | 749.42 | 16
| Carried to Next Page (US$) | [7 empty] | 17239682.13
Collection (Cont'd)
| Total Brough Forward from Previous Page | [7 empty] | 17239682.13
| Page Div 27/17 | [7 empty] | 176328.05 | 17
| Page Div 27/18 | [7 empty] | 1323255.66 | 18
| Page Div 27/19 | [7 empty] | 89757.44 | 19
| Page Div 27/20 | [7 empty] | 65674.24 | 20
| Page Div 27/21 | [7 empty] | 35221.39 | 21
| Page Div 27/22 | [7 empty] | 277967.62 | 22
| Page Div 27/23 | [7 empty] | 60681.49 | 23
| Page Div 27/24 | [7 empty] | 73424 | 24
| Page Div 27/25 | [7 empty] | 820439.93 | 25
| Page Div 27/26 | [7 empty] | 0 | 26
| DIVISION 27 - COMMUNICATIONS TOTAL CARRIED TO SUMMARY (US$) | [7 empty] | 20162431.95

## Div 28
BILL NO 3 - MAIN TERMINAL BUILDING
DIVISION 28 - ELECTRONIC SAFETY AND SECURITY
Item | Description | Quantity | Unit | UNIT RATE (US$) |  |  |  |  | TOTAL
|  |  |  | Material | Plant | Labour | Subcontract | Gross Rate | US$
|  | A |  | B | C | D | E | F = B+C+D+E | G = A x F
28 13 00 - ACCESS CONTROL SOFTWARE AND DATABASE MANAGEMENT & 28 15 00 - ACCESS CONTROL HARDWARE DEVICES
Access Control system and Database management System Complete with hardware and Software, in accordance with the drawings and specifications.
A | Allow for interfacing with other systems. | 1 | Item | 349161.77 | 0 | 312.45 | 0 | 349474.22 | 349474.22
Note: Access control Headend equipment, software, and hardware measured elsewhere.
Access Control hardware devices, in accordance with the drawings and specifications.
Ref. 1BF
B | Intelligent Door Panel (IDP) | 27 | No | 2899.73 | 0.6 | 177.75 | 0 | 3078.08 | 83108.16
C | Interface Communication Box (ICB) | 27 | No | 1004.31 | 0.6 | 152.57 | 0 | 1157.48 | 31251.96
D | Door position switch | 27 | No | 2207.23 | 2.96 | 256.26 | 0 | 2466.45 | 66594.15
E | Biometric Card Reader | 27 | No | 1106.53 | 0.6 | 98.01 | 0 | 1205.14 | 32538.78
F | Local sounder | 27 | No | 108.8 | 0 | 28.38 | 0 | 137.18 | 3703.86
Ref. 1CC
G | Intelligent Door Panel (IDP) | 16 | No | 2899.73 | 0.6 | 177.75 | 0 | 3078.08 | 49249.28
H | Interface Communication Box (ICB) | 16 | No | 1004.31 | 0.6 | 152.57 | 0 | 1157.48 | 18519.68
| To Collection (US$) | [7 empty] | 634440.09 | 1
28 13 00 - ACCESS CONTROL SOFTWARE AND DATABASE MANAGEMENT & 22 15 00 - ACCESS CONTROL HARDWARE DEVICES (CONT'D)
Access Control hardware devices, in accordance with the drawings and specifications (Cont'd).
Ref. 1CC (Cont'd)
A | Door position switch | 16 | No | 2054.96 | 1.97 | 198.48 | 0 | 2255.41 | 36086.56
B | Local sounder | 16 | No | 108.8 | 0 | 28.38 | 0 | 137.18 | 2194.88
C | Card reader | 32 | No | 334.14 | 0.6 | 98.01 | 0 | 432.75 | 13848
Ref. 1CF
D | Intelligent Door Panel (IDP) | 191 | No | 2899.73 | 0.6 | 177.75 | 0 | 3078.08 | 587913.28
E | Interface Communication Box (ICB) | 191 | No | 1004.31 | 0.6 | 152.57 | 0 | 1157.48 | 221078.68
F | Door position switch | 191 | No | 2207.23 | 2.96 | 256.26 | 0 | 2466.45 | 471091.95
G | Local sounder | 191 | No | 108.8 | 0 | 28.38 | 0 | 137.18 | 26201.38
H | Card reader | 191 | No | 334.14 | 0.6 | 98.01 | 0 | 432.75 | 82655.25
Ref. 1CP
J | Intelligent Door Panel (IDP) | 11 | No | 2899.73 | 0.6 | 177.75 | 0 | 3078.08 | 33858.88
K | Interface Communication Box (ICB) | 11 | No | 1004.31 | 0.6 | 152.57 | 0 | 1157.48 | 12732.28
L | Door position switch | 11 | No | 2207.23 | 2.96 | 256.26 | 0 | 2466.45 | 27130.95
| To Collection (US$) | [7 empty] | 1514792.09 | 2
28 13 00 - ACCESS CONTROL SOFTWARE AND DATABASE MANAGEMENT & 22 15 00 - ACCESS CONTROL HARDWARE DEVICES (CONT'D)
Access Control hardware devices, in accordance with the drawings and specifications (Cont'd).
Ref. 1CP (Cont'd)
A | Local sounder | 11 | No | 108.8 | 0 | 28.38 | 0 | 137.18 | 1508.98
B | Card reader | 11 | No | 334.14 | 0.6 | 98.01 | 0 | 432.75 | 4760.25
C | Card reader with Pin Pad | 11 | No | 394.46 | 0.6 | 98.01 | 0 | 493.07 | 5423.77
Ref. 2BF
D | Intelligent Door Panel (IDP) | 8 | No | 2899.73 | 0.6 | 177.75 | 0 | 3078.08 | 24624.64
E | Interface Communication Box (ICB) | 8 | No | 1004.31 | 0.6 | 152.57 | 0 | 1157.48 | 9259.84
F | Door position switch | 16 | No | 2207.23 | 2.96 | 256.26 | 0 | 2466.45 | 39463.2
G | Biometric Card Reader | 8 | No | 1106.53 | 0.6 | 98.01 | 0 | 1205.14 | 9641.12
H | Local sounder | 8 | No | 108.8 | 0 | 28.38 | 0 | 137.18 | 1097.44
Ref. 2CC
J | Intelligent Door Panel (IDP) | 67 | No | 2899.73 | 0.6 | 177.75 | 0 | 3078.08 | 206231.36
K | Interface Communication Box (ICB) | 67 | No | 1004.31 | 0.6 | 152.57 | 0 | 1157.48 | 77551.16
L | Door position switch | 134 | No | 2207.23 | 2.96 | 256.26 | 0 | 2466.45 | 330504.3
M | Local sounder | 67 | No | 108.8 | 0 | 28.38 | 0 | 137.18 | 9191.06
N | Card reader | 134 | No | 334.14 | 0.6 | 98.01 | 0 | 432.75 | 57988.5
| To Collection (US$) | [7 empty] | 777245.62 | 3
28 13 00 - ACCESS CONTROL SOFTWARE AND DATABASE MANAGEMENT & 22 15 00 - ACCESS CONTROL HARDWARE DEVICES (CONT'D)
Access Control hardware devices, in accordance with the drawings and specifications (Cont'd)
Ref. 2CF
A | Intelligent Door Panel (IDP) | 152 | No | 2899.73 | 0.6 | 177.75 | 0 | 3078.08 | 467868.16
B | Interface Communication Box (ICB) | 152 | No | 1004.31 | 0.6 | 152.57 | 0 | 1157.48 | 175936.96
C | Door position switch | 304 | No | 1411.65 | 2.96 | 256.26 | 0 | 1670.87 | 507944.48
D | Local sounder | 152 | No | 108.8 | 0 | 28.38 | 0 | 137.18 | 20851.36
E | Card reader | 152 | No | 334.14 | 0.6 | 98.01 | 0 | 432.75 | 65778
Ref. 2CP
F | Intelligent Door Panel (IDP) | 39 | No | 2899.73 | 0.6 | 177.75 | 0 | 3078.08 | 120045.12
G | Interface Communication Box (ICB) | 39 | No | 1004.31 | 0.6 | 152.57 | 0 | 1157.48 | 45141.72
H | Door position switch | 78 | No | 1411.65 | 2.96 | 256.26 | 0 | 1670.87 | 130327.86
J | Local sounder | 39 | No | 108.8 | 0 | 28.38 | 0 | 137.18 | 5350.02
K | Card reader | 39 | No | 334.14 | 0.6 | 98.01 | 0 | 432.75 | 16877.25
L | Card reader with Pin Pad | 39 | No | 394.46 | 0.6 | 98.01 | 0 | 493.07 | 19229.73
| To Collection (US$) | [7 empty] | 1575350.66 | 4
28 13 00 - ACCESS CONTROL SOFTWARE AND DATABASE MANAGEMENT & 22 15 00 - ACCESS CONTROL HARDWARE DEVICES (CONT'D)
Access Control hardware devices, in accordance with the drawings and specifications (Cont'd)
Ref. 2PC
A | Intelligent Door Panel (IDP) | 2 | No | 2899.73 | 0.6 | 177.75 | 0 | 3078.08 | 6156.16
B | Interface Communication Box (ICB) | 2 | No | 1004.31 | 0.6 | 152.57 | 0 | 1157.48 | 2314.96
C | Door position switch | 4 | No | 1411.65 | 2.96 | 256.26 | 0 | 1670.87 | 6683.48
D | Local sounder | 2 | No | 108.8 | 0 | 28.38 | 0 | 137.18 | 274.36
E | Card reader | 2 | No | 334.14 | 0.6 | 98.01 | 0 | 432.75 | 865.5
F | Card reader with Pin Pad | 2 | No | 394.46 | 0.6 | 98.01 | 0 | 493.07 | 986.14
Ref. 4CF
G | Intelligent Door Panel (IDP) | 4 | No | 2899.73 | 0.6 | 177.75 | 0 | 3078.08 | 12312.32
H | Interface Communication Box (ICB) | 4 | No | 1004.31 | 0.6 | 152.57 | 0 | 1157.48 | 4629.92
J | Card reader | 4 | No | 334.14 | 0.6 | 98.01 | 0 | 432.75 | 1731
Ref. 5CC
K | Access control system controller (IDP) | 3 | No | 2899.73 | 0.6 | 177.75 | 0 | 3078.08 | 9234.24
L | Inventory control block (ICB) | 3 | No | 1004.31 | 0.6 | 152.57 | 0 | 1157.48 | 3472.44
| To Collection (US$) | [7 empty] | 48660.52 | 5
28 13 00 - ACCESS CONTROL SOFTWARE AND DATABASE MANAGEMENT & 22 15 00 - ACCESS CONTROL HARDWARE DEVICES (CONT'D)
Access Control hardware devices, in accordance with the drawings and specifications (Cont'd)
Ref. 5CC (Cont'd)
A | Door position switch | 6 | No | 1411.65 | 2.96 | 256.26 | 0 | 1670.87 | 10025.22
B | Local sounder | 3 | No | 108.8 | 0 | 28.38 | 0 | 137.18 | 411.54
C | Card reader | 6 | No | 334.14 | 0.6 | 98.01 | 0 | 432.75 | 2596.5
Ref. 5CP
D | Intelligent Door Panel (IDP) | 21 | No | 2899.73 | 0.6 | 177.75 | 0 | 3078.08 | 64639.68
E | Interface Communication Box (ICB) | 21 | No | 1004.31 | 0.6 | 152.57 | 0 | 1157.48 | 24307.08
F | Local sounder | 42 | No | 108.8 | 0 | 28.38 | 0 | 137.18 | 5761.56
G | Card reader with Pin Pad | 84 | No | 394.46 | 0.6 | 98.01 | 0 | 493.07 | 41417.88
| To Collection (US$) | [7 empty] | 149159.46 | 6
28 18 01 - EXPLOSIVE CONTAINERS
Explosive containers including all necessary accessories, in accordance with the drawings and specifications.
A | Total containment vessel (TCV) | 1 | Item | 1587015.79 | 66.08 | 14442.15 | 0 | 1601524.02 | 1601524.02
B | Gas tight containment vessel | 1 | Item | 1587015.79 | 66.08 | 14442.15 | 0 | 1601524.02 | 1601524.02
C | Bomb proof litter bin | 1 | Item | 13796.92 | 39.64 | 1677.44 | 0 | 15514 | 15514
| To Collection (US$) | [7 empty] | 3218562.04 | 7
28 20 00 - VIDEO SURVEILLANCE SYSTEM (VSS)
Surveillance cameras, fittings and accessories, including enclosures and mounting hardware, in accordance with the drawings and specifications.
Interior Camera
A | Ceiling mounted Dome fixed Camera, 5MP | 442 | No | 1281.06 | 8.5 | 126.52 | 0 | 1416.08 | 625907.36
B | Wall mounted Dome fixed Camera, 5MP | 172 | No | 1271.15 | 10.88 | 136.59 | 0 | 1418.62 | 244002.64
C | Post mounted Dome fixed Camera, 5MP (Post measured Separately) | 96 | No | 1384.11 | 10.88 | 136.59 | 0 | 1531.58 | 147031.68
D | Ceiling mounted Dome PTZ, 5MP | 8 | No | 2857.05 | 8.5 | 126.52 | 0 | 2992.07 | 23936.56
E | Wall mounted Dome PTZ, 5MP | 6 | No | 2891.83 | 10.88 | 136.59 | 0 | 3039.3 | 18235.8
Exterior Camera
F | Wall mounted Dome fixed Camera, 5MP | 8 | No | 1412.01 | 8.5 | 126.52 | 0 | 1547.03 | 12376.24
G | Post mounted Dome fixed Camera, 5MP (Post measured Separately) | 20 | No | 1545.75 | 10.88 | 136.59 | 0 | 1693.22 | 33864.4
Licenses as Specified
H | Camera license | 752 | No | 260.9 | 0 | 0 | 0 | 260.9 | 196196.8
Video Surveillance System Supporting post
| VSS Post | 47 | No | 4796.47 | 3.94 | 302.24 | 0 | 5102.65 | 239824.55
Note: VSS Headend equipment, software Storage, supporting racks, and furniture measured elsewhere.
| To Collection (US$) | [7 empty] | 1541376.03 | 8
28 46 21.11 - ADDRESSABLE FIRE-ALARM SYSTEM
Fire alarm system equipment, in accordance with the drawings and specifications.
A | Main fire alarm control panel | 2 | No | 15014.3 | 19.99 | 661.39 | 0 | 15695.68 | 31391.36
B | Fire alarm control panel | 4 | No | 29706.14 | 59.96 | 1984.19 | 0 | 31750.29 | 127001.16
C | Allow for interfacing with other services | 1 | Item | 5825.33 | 236.25 | 7554.53 | 0 | 13616.11 | 13616.11
| To Collection (US$) | [7 empty] | 172008.63 | 9
28 46 21.11 - ADDRESSABLE FIRE-ALARM SYSTEM (CONT'D)
Fire alarm system devices including fixing, and necessary accessories, in accordance with the drawings and specifications.
A | Photoelectric smoke detector, above false ceiling. | 1197 | No | 78.38 | 1.59 | 42.28 | 0 | 122.25 | 146333.25
B | In duct smoke detector | 102 | No | 350.64 | 3.17 | 50.67 | 0 | 404.48 | 41256.96
C | Photoelectric smoke detector | 1308 | No | 62.2 | 1.19 | 38.08 | 0 | 101.47 | 132722.76
D | Smoke/heat detector combination | 176 | No | 70.38 | 1.19 | 38.08 | 0 | 109.65 | 19298.4
E | Heat detector fixed temperature | 31 | No | 57.66 | 1.19 | 38.08 | 0 | 96.93 | 3004.83
F | Rate of rise only detector | 38 | No | 57.66 | 1.19 | 38.08 | 0 | 96.93 | 3683.34
G | Addressable input monitor module | 298 | No | 90.04 | 0 | 46.44 | 0 | 136.48 | 40671.04
H | Addressable input monitor module in 2 number of modules | 388 | No | 90.04 | 0 | 46.44 | 0 | 136.48 | 52954.24
J | Addressable input monitor module in 3 number of modules | 65 | No | 166.42 | 0 | 46.44 | 0 | 212.86 | 13835.9
K | Addressable output control module | 985 | No | 116.04 | 0 | 46.44 | 0 | 162.48 | 160042.8
L | Addressable output control module in 2 number of modules | 5 | No | 149.42 | 0 | 46.44 | 0 | 195.86 | 979.3
M | Addressable output control module in 3 number of modules | 34 | No | 207.26 | 0 | 46.44 | 0 | 253.7 | 8625.8
N | Pull station/ fire alarm box | 153 | No | 61.57 | 0 | 17.09 | 0 | 78.66 | 12034.98
| To Collection (US$) | [7 empty] | 635443.6 | 10
28 46 21.11- ADDRESSABLE FIRE-ALARM SYSTEM (CONT'D)
Fire alarm system devices including fixing and necessary accessories, in accordance with the drawings and specifications (Cont'd).
A | Combination horn wall mounted, 15 candela rating | 113 | No | 280.48 | 2.37 | 38.02 | 0 | 320.87 | 36258.31
B | Combination horn wall mounted, 30 candela rating | 27 | No | 280.48 | 2.37 | 38.02 | 0 | 320.87 | 8663.49
C | Combination horn wall mounted, 75 candela rating | 8 | No | 280.48 | 2.37 | 38.02 | 0 | 320.87 | 2566.96
D | Combination horn wall mounted, 110 candela rating | 46 | No | 280.48 | 2.37 | 38.02 | 0 | 320.87 | 14760.02
E | Ceiling mounted Visible only (strobe),15 candela rating | 142 | No | 280.48 | 2.37 | 38.02 | 0 | 320.87 | 45563.54
F | Ceiling mounted Visible only (strobe),30 candela rating | 17 | No | 280.48 | 2.37 | 38.02 | 0 | 320.87 | 5454.79
G | Ceiling mounted Visible only (strobe),75 candela rating | 3 | No | 280.48 | 2.37 | 38.02 | 0 | 320.87 | 962.61
H | Ceiling mounted Visible only (strobe),110 candela rating | 21 | No | 280.48 | 2.37 | 38.02 | 0 | 320.87 | 6738.27
J | Wall mounted Visible only (strobe), 15 candela rating | 11 | No | 280.48 | 2.37 | 38.02 | 0 | 320.87 | 3529.57
K | Wall mounted Visible only (strobe), 75 candela rating | 2 | No | 280.48 | 2.37 | 38.02 | 0 | 320.87 | 641.74
L | Wall mounted horn | 9 | No | 280.48 | 2.37 | 38.02 | 0 | 320.87 | 2887.83
Wiring to fire alarm devices, in accordance with the drawings and specifications.
M | To Photoelectric smoke detector, above false ceiling | 1196 | No | 135.02 | 2.77 | 50.37 | 0 | 188.16 | 225039.36
N | To In duct smoke detector | 102 | No | 138.54 | 4.54 | 60.43 | 0 | 203.51 | 20758.02
| To Collection (US$) | [7 empty] | 373824.51 | 11
28 46 21.11- ADDRESSABLE FIRE-ALARM SYSTEM (CONT'D)
Wiring to fire alarm devices, in accordance with the drawings and specifications (Cont'd).
A | To Photoelectric smoke detector | 1309 | No | 135.02 | 2.77 | 50.37 | 0 | 188.16 | 246301.44
B | To Smoke/heat detector combination | 176 | No | 135.02 | 2.77 | 50.37 | 0 | 188.16 | 33116.16
C | To Heat detector fixed temperature | 31 | No | 135.02 | 2.77 | 50.37 | 0 | 188.16 | 5832.96
D | To Rate of rise only detector | 38 | No | 135.02 | 2.77 | 50.37 | 0 | 188.16 | 7150.08
E | To Addressable input monitor module | 301 | No | 183.13 | 4.15 | 75.54 | 0 | 262.82 | 79108.82
F | To Addressable input monitor module in 2 number of modules | 386 | No | 183.13 | 4.15 | 75.54 | 0 | 262.82 | 101448.52
G | To Addressable input monitor module in 3 number of modules | 66 | No | 183.13 | 4.15 | 75.54 | 0 | 262.82 | 17346.12
H | To Addressable output control module | 984 | No | 183.13 | 4.15 | 75.54 | 0 | 262.82 | 258614.88
J | To Addressable output control module in 2 number of modules | 5 | No | 183.13 | 4.15 | 75.54 | 0 | 262.82 | 1314.1
K | To Addressable output control module in 3 number of modules | 34 | No | 183.13 | 4.15 | 75.54 | 0 | 262.82 | 8935.88
L | To Pull station/ fire alarm box | 153 | No | 135.02 | 3.16 | 50.37 | 0 | 188.55 | 28848.15
M | To Combination horn wall mounted, 15 candela rating | 113 | No | 113.07 | 2.37 | 55.39 | 0 | 170.83 | 19303.79
N | To Combination horn wall mounted, 30 candela rating | 27 | No | 113.07 | 2.37 | 55.39 | 0 | 170.83 | 4612.41
| To Collection (US$) | [7 empty] | 811933.31 | 12
28 46 21.11- ADDRESSABLE FIRE-ALARM SYSTEM (CONT'D)
Wiring to fire alarm devices, in accordance with the drawings and specifications (Cont'd).
A | To Combination horn wall mounted, 75 candela rating | 8 | No | 113.07 | 2.37 | 55.39 | 0 | 170.83 | 1366.64
B | To Combination horn wall mounted, 110 candela rating | 46 | No | 113.07 | 2.37 | 55.39 | 0 | 170.83 | 7858.18
C | To Ceiling mounted Visible only (strobe),15 candela rating | 142 | No | 113.07 | 2.37 | 55.39 | 0 | 170.83 | 24257.86
D | To Ceiling mounted Visible only (strobe),30 candela rating | 17 | No | 113.07 | 2.37 | 55.39 | 0 | 170.83 | 2904.11
E | To Ceiling mounted Visible only (strobe),75 candela rating | 3 | No | 113.07 | 2.37 | 55.39 | 0 | 170.83 | 512.49
F | To Ceiling mounted Visible only (strobe),110 candela rating | 21 | No | 113.07 | 2.37 | 55.39 | 0 | 170.83 | 3587.43
G | To Wall mounted Visible only (strobe), 15 candela rating | 11 | No | 113.07 | 2.37 | 55.39 | 0 | 170.83 | 1879.13
H | To Wall mounted Visible only (strobe), 75 candela rating | 2 | No | 113.07 | 2.37 | 55.39 | 0 | 170.83 | 341.66
J | To Wall mounted Visible only (strobe), 110 candela rating | 0 | No | 0 | 0 | 0 | 0 | 0 | Included
K | To Wall mounted horn | 9 | No | 113.07 | 2.37 | 55.39 | 0 | 170.83 | 1537.47
| To Collection (US$) | [7 empty] | 44244.97 | 13
28 46 21.11- ADDRESSABLE FIRE-ALARM SYSTEM (CONT'D)
Very Early Smoke Detection Apparatus System (VESDA)
Very Early Smoke Detection Apparatus System equipment and devices in accordance with the drawings (DAR-NBIA-FD-FRD-DW-01-005XX002-B) and specifications.
A | Air sampling Panel with power supply unit | 30 | No | 7546.61 | 5.74 | 126.21 | 0 | 7678.56 | 230356.8
B | Standard sampling point including capillary tube, Compression adaptor connected to Air sampling line | 649 | No | 39.85 | 0.39 | 11.43 | 0 | 51.67 | 33533.83
C | 20mm diameter air sampling pipe including fitting and accessories | 5851 | m | 37.17 | 0.31 | 6.48 | 0 | 43.96 | 257209.96
D | Allow interfacing with the fire alarm system including input and output modules. | 1 | Item | 0 | 0 | 0 | 0 | 0 | Included
| To Collection (US$) | [7 empty] | 521100.59 | 14
Additional items
Any items required to ensure full compliance with the drawings, specifications, and any other elements essential for completing the installations but which may not be covered elsewhere in the pricing schedule, must be itemized and priced below. Summarize these items separately and include them under a distinct cover. Additional sheets can be utilized if necessary.
A | _______________________________
B | _______________________________
C | _______________________________
D | _______________________________
E | _______________________________
F | _______________________________
G | _______________________________
H | _______________________________
J | _______________________________
K | _______________________________
L | _______________________________
| To Collection (US$) | [8 empty] | 15
Collection
| Page Div 28/1 | [7 empty] | 634440.09 | 1
| Page Div 28/2 | [7 empty] | 1514792.09 | 2
| Page Div 28/3 | [7 empty] | 777245.62 | 3
| Page Div 28/4 | [7 empty] | 1575350.66 | 4
| Page Div 28/5 | [7 empty] | 48660.52 | 5
| Page Div 28/6 | [7 empty] | 149159.46 | 6
| Page Div 28/7 | [7 empty] | 3218562.04 | 7
| Page Div 28/8 | [7 empty] | 1541376.03 | 8
| Page Div 28/9 | [7 empty] | 172008.63 | 9
| Page Div 28/10 | [7 empty] | 635443.6 | 10
| Page Div 28/11 | [7 empty] | 373824.51 | 11
| Page Div 28/12 | [7 empty] | 811933.31 | 12
| Page Div 28/13 | [7 empty] | 44244.97 | 13
| Page Div 28/14 | [7 empty] | 521100.59 | 14
| Page Div 28/15 | [7 empty] | 0 | 15
| DIVISION 28 - ELECTRONIC SAFETY AND SECURITY TOTAL CARRIED TO SUMMARY (US$) | [7 empty] | 12018142.12

## Div 31
BILL NO 3 - MAIN TERMINAL BUILDING
DIVISION 31 - EARTHWORK
Item | Description | Quantity | Unit | UNIT RATE (US$) |  |  |  |  | TOTAL
|  |  |  | Material | Plant | Labour | Subcontract | Gross Rate | US$
|  | A |  | B | C | D | E | F = B+C+D+E | G = A x F
31 10 00 - SITE CLEARING
A | Site clearing, removing trees and disposal. | 54696 | m² | 0 | 0 | 0 | 3.16 | 3.16 | 172839.36
31 20 00 - EARTH MOVING
B | Excavation | 162429 | m³ | 0 | 0 | 0 | 7.15 | 7.15 | 1161367.35
C | Disposal of excavated material | 162429 | m³ | 0 | 0 | 0 | 5.57 | 5.57 | 904729.53
D | Engineering filling | 35776 | m³ | 0 | 0 | 0 | 16.84 | 16.84 | 602467.84
E | Backfilling | 63428 | m³ | 0 | 0 | 0 | 8.3 | 8.3 | 526452.4
| To Collection (US$) | [7 empty] | 3367856.48
Additional items
Any items required to ensure full compliance with the drawings, specifications, and any other elements essential for completing the installations but which may not be covered elsewhere in the pricing schedule, must be itemized and priced below. Summarize these items separately and include them under a distinct cover. Additional sheets can be utilized if necessary.
A | _______________________________
B | _______________________________
C | _______________________________
D | _______________________________
E | _______________________________
F | _______________________________
G | _______________________________
H | _______________________________
J | _______________________________
K | _______________________________
L | _______________________________
| To Collection (US$) | [7 empty] | 0
Collection
| Page Div 31/1 | [7 empty] | 3367856.48
| Page Div 31/2 | [7 empty] | 0
| DIVISION 31 - EARTHWORK TOTAL CARRIED TO SUMMARY (US$) | [7 empty] | 3367856.48

## Div 32
BILL NO 3 - MAIN TERMINAL BUILDING
DIVISION 32 - EXTERIOR IMPROVEMENTS
Item | Description | Quantity | Unit | UNIT RATE (US$) |  |  |  |  | TOTAL
|  |  |  | Material | Plant | Labour | Subcontract | Gross Rate | US$
|  | A |  | B | C | D | E | F = B+C+D+E | G = A x F
32 14 00 - UNIT PAVING
Concrete paving in solid paving units, thickness 60mm, 102mm x 203mm size rectangle shape including approved bedding, in accordance with the drawings and specifications.
A | GP 1 | 1241 | m² | 41.31 | 9.07 | 9.93 | 0 | 60.31 | 74844.71
B | GP 2 | 624 | m² | 41.31 | 9.07 | 9.93 | 0 | 60.31 | 37633.44
Pebble, in accordance with the drawings and specifications
C | PW 1, Sandy earth tone colour pebble wash granite chipping 15-20mm size aggregate paving over screed floor including waterproofing. | 12365 | m² | 0 | 0 | 0 | 16.78 | 16.78 | 207484.7
Granite Paving, in accordance with the drawings and specifications
D | Ref. ST 1, 400 x 900 x 60mm thick Granite cobbles flamed finish paver over 25mm thick mortar bed and screed including waterproofing. | 811 | m² | 0 | 0 | 0 | 288.22 | 288.22 | 233746.42
E | Ref. ST 2, 150 x 150 x 50mm thick Granite cobblestone banding flamed top, split edges. | 7089 | m² | 0 | 0 | 0 | 173.3 | 173.3 | 1228523.7
| To Collection (US$) | [7 empty] | 1782232.97 | 1
32 18 16.13 - PLAYGROUND PROTECTIVE SURFACING
A | Unitary synthetic tile surface, EP1 EPDM rubber safety surface, 600 x 600mm size panels laid on Portland cement base and other approved membrane, in accordance with the drawings and specifications. | 422 | m² | 0 | 0 | 0 | 117.13 | 117.13 | 49428.86
32 80 00 - IRRIGATION SYSTEM
Supply and install irrigation uPVC pipes, pressure rated 16 bars accordance to the drawings and specification.
B | 20mm diameter | 85 | m | 0 | 0 | 0 | 27.76 | 27.76 | 2359.6
C | 25mm diameter | 54 | m | 0 | 0 | 0 | 33.61 | 33.61 | 1814.94
D | 32mm diameter | 245 | m | 0 | 0 | 0 | 43.84 | 43.84 | 10740.8
E | 40mm diameter | 29 | m | 0 | 0 | 0 | 54.07 | 54.07 | 1568.03
F | 50mm diameter | 193 | m | 0 | 0 | 0 | 67.22 | 67.22 | 12973.46
G | 63mm diameter | 74 | m | 0 | 0 | 0 | 74.54 | 74.54 | 5515.96
H | 75mm diameter | 75 | m | 0 | 0 | 0 | 99.38 | 99.38 | 7453.5
J | 90mm diameter | 82 | m | 0 | 0 | 0 | 125.68 | 125.68 | 10305.76
K | Allow connections to the irrigation system | 1 | Item | 0 | 0 | 0 | 2922.94 | 2922.94 | 2922.94
| To Collection (US$) | [7 empty] | 105083.85 | 2
32 80 00 - IRRIGATION SYSTEM (CONT'D)
uPVC Manifold and laterals pipes Class 10 Bars all as specified and shown on drawings.
A | Manifold pipes | 100 | m | 0 | 0 | 0 | 248.45 | 248.45 | 24845
B | 25 diameter pipes for online emitters | 162 | m | 0 | 0 | 0 | 38 | 38 | 6156
Valves and Accessories
Flow meters, in accordance with the drawings and specifications.
C | 32mm diameter | 1 | No | 0 | 0 | 0 | 1153.1 | 1153.1 | 1153.1
D | 40mm diameter | 1 | No | 0 | 0 | 0 | 1324.09 | 1324.09 | 1324.09
E | 50mm diameter | 2 | No | 0 | 0 | 0 | 1392.79 | 1392.79 | 2785.58
F | 75mm diameter | 1 | No | 0 | 0 | 0 | 2065.06 | 2065.06 | 2065.06
Valves, in accordance with the drawings and specifications.
G | 32mm diameter isolation valve | 2 | No | 0 | 0 | 0 | 46.76 | 46.76 | 93.52
H | 40mm diameter gate valve | 2 | No | 0 | 0 | 0 | 58.46 | 58.46 | 116.92
| To Collection (US$) | [7 empty] | 38539.27 | 3
32 80 00 - IRRIGATION SYSTEM (CONT'D)
Valves (Cont'd)
A | 50mm diameter gate valve | 4 | No | 0 | 0 | 0 | 70.15 | 70.15 | 280.6
B | 75mm diameter gate valve | 2 | No | 0 | 0 | 0 | 97.92 | 97.92 | 195.84
Solenoid valves including cables, conduit pipes, pull boxes, in accordance with the drawings and specifications.
C | SVD 0.04 L/S-1 | 1 | No | 0 | 0 | 0 | 184.15 | 184.15 | 184.15
D | SVD 0.06 L/S-1 | 1 | No | 0 | 0 | 0 | 184.15 | 184.15 | 184.15
E | SVD 0.08 L/S-1 | 4 | No | 0 | 0 | 0 | 184.15 | 184.15 | 736.6
F | SVD 0.12 L/S-1 | 1 | No | 0 | 0 | 0 | 184.15 | 184.15 | 184.15
G | SVD 0.16 L/S-1 | 2 | No | 0 | 0 | 0 | 184.15 | 184.15 | 368.3
H | SVD 0.32 L/S-1 | 1 | No | 0 | 0 | 0 | 184.15 | 184.15 | 184.15
J | SVD 0.9 L/S-1 | 3 | No | 0 | 0 | 0 | 184.15 | 184.15 | 552.45
Quick coupling valve, in accordance with the drawings and specifications.
K | Quick coupling valve | 3 | No | 0 | 0 | 0 | 235.29 | 235.29 | 705.87
| To Collection (US$) | [7 empty] | 3576.26 | 4
32 91 13 - SOIL PREPARATION
Approved soil filling to natural ground
A | 250mm depth approved Soil MIX A to natural ground, including field drainage connected to site wide drainage system and outlets. | 1039 | m² | 0 | 0 | 0 | 14.61 | 14.61 | 15179.79
B | 750mm depth approved Soil MIX A to natural ground, including field drainage connected to site wide drainage system and outlets | 412 | m² | 0 | 0 | 0 | 42.38 | 42.38 | 17460.56
C | 1000mm depth approved Soil MIX A to natural ground, including field drainage connected to site wide drainage system and outlets | 2501 | m² | 0 | 0 | 0 | 43.84 | 43.84 | 109643.84
Approved soil filling to over structure planter
D | 100mm depth approved Soil MIX B to over structure planter | 16 | m² | 0 | 0 | 0 | 27.76 | 27.76 | 444.16
E | 250mm depth approved Soil MIX B to over structure planter | 48 | m² | 0 | 0 | 0 | 55.54 | 55.54 | 2665.92
F | 500mm depth approved Soil MIX B to over structure planter | 74 | m² | 0 | 0 | 0 | 109.61 | 109.61 | 8111.14
G | 750mm depth approved Soil MIX B to over structure planter | 516 | m² | 0 | 0 | 0 | 175.37 | 175.37 | 90490.92
32 92 00 - TURF & GRASSES
H | Preparing and laying even surface of turf Ref. Zoysia Matrella with installation and watering as specified. | 1016 | m² | 0 | 0 | 0 | 45.31 | 45.31 | 46034.96
| To Collection (US$) | [7 empty] | 290031.29 | 5
32 93 00 - PLANTS
Trees with full and symmetrical canopy well rooted, including soil amendments, application of fertilizer, planting soil, mulch, weed barrier, pesticide, plant stabilizing system and other miscellaneous materials and accessories, in accordance with the drawings and specifications.
Palm/bamboo
A | Ref. Pp, Pinanga Patula, 1.5 m height | 25 | No | 0 | 0 | 0 | 1148.72 | 1148.72 | 28718
B | Ref. Lg, Licuala Grandis, 2.0 m height | 24 | No | 0 | 0 | 0 | 1148.72 | 1148.72 | 27569.28
C | Ref. Di, Dypsis Lutescens, 2.0-4.0 m height | 17 | No | 0 | 0 | 0 | 431.14 | 431.14 | 7329.38
D | Ref. Ba, Borassus Aethiopum, 2.5-4.0 m height | 26 | No | 0 | 0 | 0 | 2825.02 | 2825.02 | 73450.52
E | Ref. Cc, Chrysalidocarpus Cabadae, 4.0-6.0 m height | 47 | No | 0 | 0 | 0 | 3653.68 | 3653.68 | 171722.96
F | Ref. Pr, Phoenix Reclinata, 4.0 m height | 54 | No | 0 | 0 | 0 | 1432.25 | 1432.25 | 77341.5
G | Ref. Eg, Elaeis Guineensis, 5.0-6.0 m height | 78 | No | 0 | 0 | 0 | 2825.02 | 2825.02 | 220351.56
Trees
Overall height less than 5000mm
H | Ref. Lr, Lobelia Rhynchopetalum, 2.0-3.0 height | 34 | No | 0 | 0 | 0 | 2617.49 | 2617.49 | 88994.66
J | Ref. Rl, Rhus Lancea, 4.5 height | 6 | No | 0 | 0 | 0 | 3858.28 | 3858.28 | 23149.68
| To Collection (US$) | [7 empty] | 718627.54 | 6
32 93 00 - PLANTS (CONT'D)
Trees (Cont'd)
Overall height less than 5000mm (Cont'd)
A | Ref. Sa, Schefflera Goetzenii, 5.0 height | 10 | No | 0 | 0 | 0 | 2776.8 | 2776.8 | 27768
B | Ref. Ki, Kiggelaria Africana, 5.0 height | 35 | No | 0 | 0 | 0 | 2776.8 | 2776.8 | 97188
Overall height 5000-10000mm
C | Ref. Pa, Prunus Africana, 6.0 height | 3 | No | 0 | 0 | 0 | 3785.2 | 3785.2 | 11355.6
D | Ref. Ve, Vachellia Erioloba, 6.0 height | 4 | No | 0 | 0 | 0 | 3785.2 | 3785.2 | 15140.8
E | Ref. Bb, Bucida Buceras, 6.0 height | 6 | No | 0 | 0 | 0 | 3785.2 | 3785.2 | 22711.2
F | Ref. Aa, Albizia Adiameternthifolia, 8.0-10.0 height | 2 | No | 0 | 0 | 0 | 3785.2 | 3785.2 | 7570.4
G | Ref. De, Schrebera Elata, 8.0-10.0 height | 1 | No | 0 | 0 | 0 | 3785.2 | 3785.2 | 3785.2
Overall height over 10000mm
H | Ref. Sc, Spathodea Campanulata, 12.0 height | 12 | No | 0 | 0 | 0 | 3785.2 | 3785.2 | 45422.4
| To Collection (US$) | [7 empty] | 230941.6 | 7
32 93 00 - PLANTS (CONT'D)
Shrubs
Shrubs are to be well grown and filled out earthball and hessian covered or pot grown Cultivation, in accordance with the drawings and specifications.
Interior
A | Ref. Mix E | 938 | m² | 0 | 0 | 0 | 280.6 | 280.6 | 263202.8
Asplenium Nidus 0.6 x 0.6 - 0.5 m/cc 10%
Blechnum Gibbum 0.3 x 0.3 - 0.25 m/cc 10%
Cyathea Capensis 1.5 - 3 h- 1.50 m/cc 10%
Guzmania lingulaata 0.3 x 0.3 - 0.3 m/cc 50%
Johannesteijsmannia Maerua Triphylla var Johann 2.0-3 h - 1.5 m/cc 10%
Philodendron 'Red cherry' 0.3 x 0.3 - 0.3 m/cc 10%
B | Green wall plant Mix F | 124 | m² | 0 | 0 | 0 | 238.22 | 238.22 | 29539.28
Aerides Odorata 0.3 x 0.3 - 0.3 m/cc 15%
Aeschynanthus 0.6 x 0.3 - 0.3 m/cc 5%
Columnea Microphylla 0.6 x 0.3 - 0.3 m/cc 15%
Cryptanthus Bivittatus 0.1 x 0.15 - 0.15 m/cc 15%
Epipremnum Aureum 0.45 x 0.30 - 0.30 m/cc 5%
Epipremnum Pinnatum 0.60 x 0.30 - 0.30 m/cc 5%
Liparis Gibbosa 0.25 x 0.25 - 0.30 m/cc 5%
Nephrolepis pendula 0.30 x 0.40 - 0.40 m/cc 5%
Philodendron Red Burgundy 0.30 x 0.30 - 0.30 m/cc 10%
Rhaphidophora Vine 0.60 x 0.50 - 0.50 m/cc 5%
Scindapsus Aureus 0.25 x 0.25 - 0.30 m/cc 10%
Syngonium Podophyllum 0.30 x 0.25 - 0.30 m/cc 5%
| To Collection (US$) | [7 empty] | 292742.08 | 8
32 93 00 - PLANTS (CONT'D)
Shrubs (Cont'd)
Exterior
A | Ref. Mix A | 974 | m² | 0 | 0 | 0 | 143.22 | 143.22 | 139496.28
Costus Woodsonii 0.8 x 0.6 - 0.6 m/cc 30%
Encephalartos Altensteinii 0.1 x 0.1 - 1 m/cc 10%
Microsorum Pustulatum 0.3 x 0.3 - 0.3 m/cc 10%
Monstera Deliciosa 0.8 x 0.6 - 1.5 m/cc 10%
Nephrolepis Andulata 0.3 x 0.4 - 0.4 m/cc 10%
Rhoeo Discolor 0.25 x 0.25 - 0.3 m/cc 30%
B | Ref. Mix B | 499 | m² | 0 | 0 | 0 | 160.76 | 160.76 | 80219.24
Phyla Nodiflora 0.1 x 0.3 - 0.3 m/cc 30%
Pilea Involucratia 0.25 x 0.25 - 0.3 m/cc 30%
Piper Sarmentosum 0.25 x 0.25 - 0.3 m/cc 10%
Sauropus Spatulifolius 0.2 x 0.3 - 0.3 m/cc 10%
Scindapsus Aureus 0.25 x 0.25 - 0.3 m/cc 10%
Selaginella Plana 0.15 x 0.20 - 0.2 m/cc 10%
C | Ref. Mix C | 739 | m² | 0 | 0 | 0 | 92.07 | 92.07 | 68039.73
Carex Runssoroensis 0.45 x 0.2 - 0.4 m/cc 25%
Equisetum Hyemale .5 x 0.3 - 0.4 m/cc 25%
Libertia Peregrinans 0.25 x 0.25 - 0.3 m/cc 50%
D | Ref. Mix 1 on podium roof | 63 | m² | 0 | 0 | 0 | 97.92 | 97.92 | 6168.96
Rhoeo Discolr 40%
Pilea Involucrata 60%
| To Collection (US$) | [7 empty] | 293924.21 | 9
32 93 00 - PLANTS (CONT'D)
Shrubs (Cont'd)
A | Ref. Mix B on podium roof | 63 | m² | 0 | 0 | 0 | 97.92 | 97.92 | 6168.96
Rhoeo Discolr 30%
Pilea Involucrata 30%
Equisetum Hyemale -Grass 40%
| To Collection (US$) | [7 empty] | 6168.96 | 10
Additional items
Any items required to ensure full compliance with the drawings, specifications, and any other elements essential for completing the installations but which may not be covered elsewhere in the pricing schedule, must be itemized and priced below. Summarize these items separately and include them under a distinct cover. Additional sheets can be utilized if necessary.
A | _______________________________
B | _______________________________
C | _______________________________
D | _______________________________
E | _______________________________
F | _______________________________
G | _______________________________
H | _______________________________
J | _______________________________
K | _______________________________
L | _______________________________
| To Collection (US$) | [8 empty] | 11
Collection
| Page Div 32/1 | [7 empty] | 1782232.97 | 1
| Page Div 32/2 | [7 empty] | 105083.85 | 2
| Page Div 32/3 | [7 empty] | 38539.27 | 3
| Page Div 32/4 | [7 empty] | 3576.26 | 4
| Page Div 32/5 | [7 empty] | 290031.29 | 5
| Page Div 32/6 | [7 empty] | 718627.54 | 6
| Page Div 32/7 | [7 empty] | 230941.6 | 7
| Page Div 32/8 | [7 empty] | 292742.08 | 8
| Page Div 32/9 | [7 empty] | 293924.21 | 9
| Page Div 32/10 | [7 empty] | 6168.96 | 10
| Page Div 32/11 | [7 empty] | 0 | 11
| DIVISION 32 - EXTERIOR IMPROVEMENTS TOTAL CARRIED TO SUMMARY (US$) | [7 empty] | 3761868.03

## Summary
BILL NO 3 - MAIN TERMINAL BUILDING
SUMMARY
From Page |  |  | Amount US$
Div 2/3 | Division 2 | Site Conditions | 76176.85
Div 3/7 | Division 3 | Concrete | 73266679.16
Div 4/4 | Division 4 | Masonry | 4459179.49
Div 5/13 | Division 5 | Metals | 80087264.9
Div 6/4 | Division 6 | Wood and Plastics | 700970.13
Div 7/8 | Division 7 | Thermal and Moisture Protection | 83886192.63
Div 8/34 | Division 8 | Openings | 29360337.95
Div 9/11 | Division 9 | Finishes | 37051692.34
Div 10/16 | Division 10 | Specialties | 6839920.18
Div 11/6 | Division 11 | Equipment | 4733541.81
Div 12/25 | Division 12 | Furnishings | 17556998.25
Div 13/3 | Division 13 | Special Construction | 1204438.86
Div 14/10 | Division 14 | Conveying Equipment | 8805105.35
Div 21/17 | Division 21 | Fire Suppression | 7515540.32
Div 22/22 | Division 22 | Plumbing | 4311155.6
Div 23/87 | Division 23 | Heating, Ventilating and Air Conditioning | 15525404.85
Div 26/55 | Division 26 | Electrical | 33379478.4
Div 27/28 | Division 27 | Communications | 20162431.95
Div 28/16 | Division 28 | Electronic Safety and Security | 12018142.12
Div 31/3 | Division 31 | Earthwork | 3367856.48
Div 32/12 | Division 32 | Exterior Improvements | 3761868.03
BILL NO 3 - MAIN TERMINAL BUILDING
| Total Carried to General Summary US$ |  | 448070375.65