## Cover
NEW BUGESERA INTERNATIONAL AIRPORT
PACKAGE NO. HIAEP-NBIA-002
Volume 4 - Bills of Quantities
BILL NO. 5
BAGGAGE HANDLING BUILDING
Prepared by: | D. G. Jones & Partners
Office 202, 2nd Floor
Jaidah Square
PO Box 3385
Doha, Qatar
doha@dgjones.com
Rev. 1, April 2024

## Index
BILL NO. 5 - BAGGAGE HANDLING BUILDING
INDEX
Pages
Division 3 | Concrete | Div 3/1 to Div 3/5
Division 4 | Masonry | Div 4/1 to Div 4/4
Division 5 | Metals | Div 5/1 to Div 5/4
Division 6 | Wood And Plastics | Div 6/1 to Div 6/3
Division 7 | Thermal And Moisture Protection | Div 7/1 to Div 7/6
Division 8 | Openings | Div 8/1 to Div 8/13
Division 9 | Finishes | Div 9/1 to Div 9/7
Division 10 | Specialties | Div 10/1 to Div 10/6
Division 11 | Equipment | Div 11/1 to Div 11/3
Division 12 | Furnishings | Div 12/1 to Div 12/5
Division 21 | Fire Suppression | Div 21/1 to Div 21/7
Division 22 | Plumbing | Div 22/1 to Div 22/20
Division 23 | Heating, Ventilating And Air Conditioning | Div 23/1 to Div 23/28
Division 26 | Electrical | Div 26/1 to Div 26/21
Division 27 | Communications | Div 27/1 to Div 27/13
Division 28 | Electronic Safety And Security | Div 28/1 to Div 28/9
Division 31 | Earthwork | Div 31/1 to Div 31/3
Summary |  | Summary/1 to Summary/1

## Div 3
BILL NO. 5 - BAGGAGE HANDLING BUILDING
DIVISION 03 - CONCRETE
Item | Description | Quantity | Unit | UNIT RATE (US$) |  |  |  |  | TOTAL
|  |  |  | Material | Plant | Labour | Subcontract | Gross Rate
|  | A |  | B | C | D | E | F = B+C+D+E | G = A x F
03 10 00 - CONCRETE FORMING & ACCESSORIES
Formwork, in accordance with the drawings and specifications.
A | Sides of foundations | 2397 | m² | 30.61 | 3.48 | 14.46 | 0 | 48.55 | 116374.35
B | Sides of ground beams | 2868 | m² | 30.37 | 3.48 | 14.46 | 0 | 48.31 | 138553.08
C | Sides of Upstand beams | 256 | m² | 30.37 | 3.48 | 14.46 | 0 | 48.31 | 12367.36
D | Sides of rectangular columns | 1890 | m² | 23.93 | 3.48 | 14.46 | 0 | 41.87 | 79134.3
E | Sides of walls | 206 | m² | 24.06 | 3.48 | 14.46 | 0 | 42 | 8652
F | Edges of slabs, 200mm thick | 340 | m | 4.28 | 0.69 | 2.89 | 0 | 7.86 | 2672.4
03 20 00 - CONCRETE REINFORCING
Steel reinforcing bars, including bending and tie wires, in accordance with the drawings and specifications
G | High yield steel | 994930 | Kg | 1.64 | 0.09 | 0.35 | 0 | 2.08 | 2069454.4
| To Collection (US$) | [7 empty] | 2427207.89
03 30 00 - CAST-IN-PLACE CONCRETE
Cast-in-place plain concrete with 20 MPa cylinder compressive strength (28 days), in accordance with the drawings and specifications.
A | Blinding concrete | 1395 | m³ | 247.04 | 15.75 | 12.83 | 0 | 275.62 | 384489.9
Cast-in-place reinforced concrete with 35 MPa cylinder compressive strength (28 days), in accordance with the drawings and specifications.
B | Foundations | 3459 | m³ | 240.28 | 14.38 | 11.71 | 0 | 266.37 | 921373.83
C | Slabs on grade, 200mm thick | 2590 | m³ | 240.28 | 14.38 | 11.71 | 0 | 266.37 | 689898.3
D | Ground Beams | 717 | m³ | 240.28 | 14.38 | 11.71 | 0 | 266.37 | 190987.29
E | Upstand beams | 12 | m³ | 240.28 | 14.38 | 11.71 | 0 | 266.37 | 3196.44
Cast-in-place reinforced concrete with 50 MPa cylinder compressive strength (28 days),in accordance with the drawings and specifications.
F | Walls, 200mm thick | 17 | m³ | 257.05 | 14.38 | 11.71 | 0 | 283.14 | 4813.38
G | Walls, 500mm thick | 11 | m³ | 257.05 | 14.38 | 11.71 | 0 | 283.14 | 3114.54
H | Columns | 805 | m³ | 257.05 | 14.38 | 11.71 | 0 | 283.14 | 227927.7
Sheet vapor retarder, polythene sheet thickness not less than 0.25mm as per the specification and drawings.
J | Below slab on grade | 13020 | m² | 0 | 0 | 0 | 4.39 | 4.39 | 57157.8
| To Collection (US$) | [7 empty] | 2482959.18
03 41 00 - PRECAST STRUCTURAL CONCRETE
Precast concrete shaft covers above mechanical openings; in accordance with the drawings and specifications.
A | On roof; Size 1500 x 1000mm, 100mm thick | 1 | No | 0 | 0 | 0 | 110.84 | 110.84 | 110.84
03 52 16 - LIGHTWEIGHT INSULATING CONCRETE
Cast-in-place reinforced lightweight concrete with 35Mpa cylinder compressive strength (28 days) slab on metal deck in accordance with the drawings and specifications (metal deck measured separately).
B | Concrete slabs over metal deck, overall 150mm thick. | 646 | m³ | 240.28 | 14.38 | 11.71 | 0 | 266.37 | 172075.02
Light weight concrete reinforced screed laid to fall with minimum 50 mm thickness, density not to exceed 1000 Kg/m³, in accordance with the drawings (DAR-NBIA-FC-100-ARC-DW-05-501XXXXX,detail 01) and specifications.
C | Screed to below the stone wool insulation at roof. | 6626 | m² | 21.99 | 2.92 | 2.76 | 0 | 27.67 | 183341.42
| To Collection (US$) | [7 empty] | 355527.28
Additional items
Any items required to ensure full compliance with the drawings, specifications, and any other elements essential for completing the installations but which may not be covered elsewhere in the pricing schedule, must be itemized and priced below. Summarize these items separately and include them under a distinct cover. Additional sheets can be utilized if necessary.
03 20 00 - CONCRETE REINFORCING
Steel reinforcing bars, including bending and tie wires, in accordance with the drawings and specifications
A | High yield steel | 729555 | Kg | 1.64 | 0.09 | 0.35 | 0 | 2.08 | 1517474.4
B
C
D
E
F
G
H
J
K
L
| To Collection (US$) | [7 empty] | 1517474.4
Collection
| Page Div 3/1 | [7 empty] | 2427207.89
| Page Div 3/2 | [7 empty] | 2482959.18
| Page Div 3/3 | [7 empty] | 355527.28
| Page Div 3/4 | [7 empty] | 1517474.4
| DIVISION 03 - CONCRETE TOTAL CARRIED TO SUMMARY (US$) | [7 empty] | 6783168.75
Note on A1: [Threaded comment] Your version of Excel allows you to read this threaded comment; however, any edits to it will get removed if the file is opened in a newer version of Excel. Learn more: https://go.microsoft.com/fwlink/?linkid=870924 [Tasks] There is a task anchored to this comment that cannot be viewed in your client. Comment: Please @Loralie Mae J Sitchon , add the following sheets to this file: "Cover", "Index" and "Summary".

## Div 4
BILL NO. 5 - BAGGAGE HANDLING BUILDING
DIVISION 04 - MASONRY
Item | Description | Quantity | Unit | UNIT RATE (US$) |  |  |  |  | TOTAL
|  |  |  | Material | Plant | Labour | Subcontract | Gross Rate
|  | A |  | B | C | D | E | F = B+C+D+E | G = A x F
04 22 00 - CONCRETE UNIT MASONRY
Concrete masonry blocks including mortar for bedding and jointing, anchors, and metal lath, in accordance with the drawings and specifications.
A | Type 2A51-250; 250mm thick | 59 | m² | 90.05 | 12.49 | 35.19 | 31.38 | 169.11 | 9977.49
B | Type 2A5X-250; 250mm thick | 76 | m² | 90.05 | 12.49 | 35.19 | 31.38 | 169.11 | 12852.36
C | Type 2A53-250; 250mm thick | 39 | m² | 90.05 | 12.49 | 35.19 | 31.38 | 169.11 | 6595.29
D | Type 2A22-250; 250mm thick | 365 | m² | 72.54 | 13.09 | 35.69 | 0 | 121.32 | 44281.8
Non - fire rated
E | Type 2A2X-200; 200mm thick | 1273 | m² | 55.8 | 12.79 | 35.44 | 0 | 104.03 | 132430.19
F | Type 2A2X-400; 400mm thick | 75 | m² | 109.1 | 25.57 | 70.89 | 0 | 205.56 | 15417
G | Type 2A3X-200; 200mm thick | 1504 | m² | 54.74 | 12.79 | 35.44 | 0 | 102.97 | 154866.88
1 hour fire rated
H | Type 2A31-150; 150mm thick | 120 | m² | 48.66 | 12.49 | 35.19 | 0 | 96.34 | 11560.8
J | Type 2A31-200; 200mm thick | 852 | m² | 55.8 | 12.79 | 35.44 | 0 | 104.03 | 88633.56
K | Type 2A21-150; 150mm thick | 121 | m² | 55.8 | 11.61 | 34.05 | 0 | 101.46 | 12276.66
L | Type 2A21-200; 200mm thick | 163 | m² | 55.8 | 12.79 | 35.44 | 0 | 104.03 | 16956.89
M | Type 2A21-400; 400mm thick | 71 | m² | 109.1 | 25.57 | 70.89 | 0 | 205.56 | 14594.76
N | Type 2A51-300; 300mm thick | 406 | m² | 90.05 | 12.49 | 35.19 | 31.38 | 169.11 | 68658.66
2 hour fire rated
P | Type 2A32-150; 150mm thick | 11 | m² | 49.54 | 12.49 | 35.19 | 0 | 97.22 | 1069.42
Q | Type 2A32-200; 200mm thick | 2018 | m² | 55.8 | 12.79 | 35.44 | 0 | 104.03 | 209932.54
| To Collection (US$) | [7 empty] | 800104.3
04 22 00 - CONCRETE UNIT MASONRY (CONT'D)
Concrete masonry blocks including mortar for bedding and jointing, anchors, and metal lath, in accordance with the drawings and specifications (Cont'd)
2 hour fire rated (Cont'd)
A | Type 2A32-250; 250mm thick | 95 | m² | 72.54 | 13.09 | 35.69 | 0 | 121.32 | 11525.4
B | Type 2A42-250; 250mm thick | 374 | m² | 90.05 | 12.49 | 35.19 | 0 | 137.73 | 51511.02
C | Type 2A52-200; 200mm thick | 28 | m² | 90.05 | 12.49 | 35.19 | 31.38 | 169.11 | 4735.08
D | Type 2A52-250; 250mm thick | 335 | m² | 90.05 | 12.49 | 35.19 | 31.38 | 169.11 | 56651.85
E | Type 2A52-300; 300mm thick | 79 | m² | 90.05 | 12.49 | 35.19 | 31.38 | 169.11 | 13359.69
3 hour fire rated
F | Type 2A33-200; 200mm thick | 87 | m² | 55.8 | 12.79 | 35.44 | 0 | 104.03 | 9050.61
Cast-in-place concrete lintels, including formwork and reinforcement, in accordance with the drawings and specifications.
G | 200 mm width | 172 | m | 20.52 | 6.56 | 18.14 | 0 | 45.22 | 7777.84
H | 250 mm width | 10 | m | 24.85 | 7.78 | 21.5 | 0 | 54.13 | 541.3
J | 300 mm width | 2 | m | 29.19 | 9.01 | 24.86 | 0 | 63.06 | 126.12
K | 400 mm width | 6 | m | 58.35 | 14.07 | 38.15 | 0 | 110.57 | 663.42
| To Collection (US$) | [7 empty] | 155942.33
Additional items
Any items required to ensure full compliance with the drawings, specifications, and any other elements essential for completing the installations but which may not be covered elsewhere in the pricing schedule, must be itemized and priced below. Summarize these items separately and include them under a distinct cover. Additional sheets can be utilized if necessary.
A | _______________________________ |  | Item
B | _______________________________ |  | Item
C | _______________________________ |  | Item
D | _______________________________ |  | Item
E | _______________________________ |  | Item
F | _______________________________ |  | Item
G | _______________________________ |  | Item
H | _______________________________ |  | Item
J | _______________________________ |  | Item
K | _______________________________ |  | Item
L | _______________________________ |  | Item
To Collection (US$)
Collection
| Page Div 4/1 | [7 empty] | 800104.3
| Page Div 4/2 | [7 empty] | 155942.33
Page Div 4/3
| DIVISION 04 - MASONRY TOTAL CARRIED TO SUMMARY (US$) | [7 empty] | 956046.63

## Div 5
BILL NO. 5 - BAGGAGE HANDLING BUILDING
DIVISION 05 - METALS
Item | Description | Quantity | Unit | UNIT RATE (US$) |  |  |  |  | TOTAL
|  |  |  | Material | Plant | Labour | Subcontract | Gross Rate
|  | A |  | B | C | D | E | F = B+C+D+E | G = A x F
05 12 00 - STRUCTURAL STEEL FRAMING
Structural steel members, including manufacturing, erection, welding, fire protection coating as required, in accordance with the drawings and specifications.
A | Steel structure | 1498827 | Kg | 0 | 0 | 0 | 8.83 | 8.83 | 13234642.41
B | Staircase elements | 6560 | Kg | 0 | 0 | 0 | 10.11 | 10.11 | 66321.6
05 31 00 - STEEL DECKING
Steel decking with welded and bolted connections, in accordance with the drawings and specifications (concrete topping measured separately).
C | Steel floor decks, 1.2mm thick | 4297 | m² | 0 | 0 | 0 | 204.3 | 204.3 | 877877.1
D | Steel Roof Deck for elevators | 8 | m² | 0 | 0 | 0 | 204.3 | 204.3 | 1634.4
Chequered plates decking with welded and bolted connections, in accordance with the drawings and specifications.
E | Chequered plate (8mm tk) decks for staircases. | 56 | m² | 0 | 0 | 0 | 657.79 | 657.79 | 36836.24
| To Collection (US$) | [7 empty] | 14217311.75
05 50 00 - METAL FABRICATIONS
Aluminium trench gutter, including fittings and fixings, in accordance with the drawings and specifications.
A | Gutter; 190mm girth | 58 | m | 0 | 0 | 0 | 90.37 | 90.37 | 5241.46
B | Gutter; 270mm girth | 147 | m | 0 | 0 | 0 | 87.35 | 87.35 | 12840.45
05 73 00 - DECORATIVE METAL RAILINGS
Stainless steel (316 grade) fabrication for walls, including fittings and fixings, in accordance with the drawings and specifications.
C | Antique bronze hairline finish, Ref. (05:SS04), 20mm thick | 35 | m | 0 | 0 | 0 | 1380.6 | 1380.6 | 48321
Balustrades and handrails, constructed from metal handrail, intermediate and bottom rails, posts, including finish, cover plates, anchor bolts, fittings and fixings, complete in accordance with drawings and specifications.
D | Type R32; 1250mm high metal balustrade. | 148 | m | 0 | 0 | 0 | 277.5 | 277.5 | 41070
Balustrades; aluminum perforated panels AL02; including aluminum perimeter frame; fittings and fixings, in accordance with the drawings and specifications.
E | 1260mm high; steel balustrade; as Dwg. FAC-DW-05-627XXXXX-C | 47 | m | 0 | 0 | 0 | 1310.13 | 1310.13 | 61576.11
| To Collection (US$) | [7 empty] | 169049.02
Additional items
Any items required to ensure full compliance with the drawings, specifications, and any other elements essential for completing the installations but which may not be covered elsewhere in the pricing schedule, must be itemized and priced below. Summarize these items separately and include them under a distinct cover. Additional sheets can be utilized if necessary.
05 12 00 - STRUCTURAL STEEL FRAMING
Structural steel members, including manufacturing, erection, welding, fire protection coating as required, in accordance with the drawings and specifications.
A | Steel structure | 369587 | Kg | 0 | 0 | 0 | 8.83 | 8.83 | 3263453.21
05 31 00 - STEEL DECKING
Steel decking with welded and bolted connections, in accordance with the drawings and specifications (concrete topping measured separately).
B | Steel floor decks, 1.2mm thick | 1370 | m² | 0 | 0 | 0 | 204.3 | 204.3 | 279891
C
D
E
F
G
H
J
| To Collection (US$) | [7 empty] | 3543344.21
Collection
| Page Div 5/1 | [7 empty] | 14217311.75
| Page Div 5/2 | [7 empty] | 169049.02
| Page Div 5/3 | [7 empty] | 3543344.21
| DIVISION 05 - METALS TOTAL CARRIED TO SUMMARY (US$) | [7 empty] | 17929704.98

## Div 6
BILLNO.5-BAGGAGEHANDLINGBUILDING
DIVISION06-WOODANDPLASTICS
Item | Description | Quantity | Unit | UNITRATE(US$) |  |  |  |  | TOTAL
|  |  |  | Material | Plant | Labour | Subcontract | GrossRate
|  | A |  | B | C | D | E | F=B+C+D+E | G=AxF
064023-INTERIORARCHITECTURALWOODWORK
Woodenskirting,includingfinishandfixings,inaccordancewiththedrawingsandspecifications.
A | Skirting,100mmhigh;Ref.06:WD03 | 353 | m | 0 | 0 | 0 | 48.49 | 48.49 | 17116.97
| To Collection (US$) | [7 empty] | 17116.97
Additional items
Any items required to ensure full compliance with the drawings, specifications, and any other elements essential for completing the installations but which may not be covered elsewhere in the pricing schedule, must be itemized and priced below. Summarize these items separately and include them under a distinct cover. Additional sheets can be utilized if necessary.
A | _______________________________ |  | Item
B | _______________________________ |  | Item
C | _______________________________ |  | Item
D | _______________________________ |  | Item
E | _______________________________ |  | Item
F | _______________________________ |  | Item
G | _______________________________ |  | Item
H | _______________________________ |  | Item
J | _______________________________ |  | Item
K | _______________________________ |  | Item
L | _______________________________ |  | Item
To Collection (US$)
Collection
| Page Div 6/1 | [7 empty] | 17116.97
Page Div 6/2
| DIVISION06-WOODANDPLASTICS TOTAL CARRIED TO SUMMARY (US$) | [7 empty] | 17116.97

## Div 7
BILL NO. 5 - BAGGAGE HANDLING BUILDING
DIVISION 07 - THERMAL AND MOISTURE PROTECTION
Item | Description | Quantity | Unit | UNIT RATE (US$) |  |  |  |  | TOTAL
|  |  |  | Material | Plant | Labour | Subcontract | Gross Rate
|  | A |  | B | C | D | E | F = B+C+D+E | G = A x F
07 13 52.16 - SBS MODIFIED BITUMINOUS SHEET WATERPROOFING
Waterproofing membrane for concrete in direct contact with soil, in accordance with the drawings and specifications.
A | Flat and vertical covering in sub-structure elements. | 16130 | m² | 0 | 0 | 0 | 146.83 | 146.83 | 2368367.9
Cement-sand plaster 50mm layer for protection of horizontal waterproofing membrane, in accordance with the drawings and specifications.
B | Flat covering in sub-structure elements. | 9769 | m² | 7.44 | 2.79 | 3.88 | 0 | 14.11 | 137840.59
Protection board 6mm thick for vertical waterproofing membrane, in accordance with the drawings and specifications.
C | Vertical covering in sub-structure elements. | 7361 | m² | 0 | 0 | 0 | 18.32 | 18.32 | 134853.52
07 14 16 - COLD FLUID-APPLIED WATERPROOFING
Liquid applied waterproofing membrane, single component modified polyurethane, bitumen free complete, in accordance with the drawings and specifications.
D | Floors and upstands; type 07:WP01 | 182 | m² | 0 | 0 | 0 | 75.79 | 75.79 | 13793.78
E | Walls; type WP01 | 1673 | m² | 0 | 0 | 0 | 75.79 | 75.79 | 126796.67
F | Roofs | 6626 | m² | 0 | 0 | 0 | 75.79 | 75.79 | 502184.54
| To Collection (US$) | [7 empty] | 3283837
07 21 00 -THERMAL INSULATION
Tapered PIR thermal insulation boards, in accordance with the drawings and specifications.
A | Roofs; 50mm thick. | 6626 | m² | 0 | 0 | 0 | 48.7 | 48.7 | 322686.2
Mechanically fixed Rock wool thermal insulation, in accordance with the drawings and specifications.
B | Roofs; 50mm thick; fire resistant, staggered in two layers. | 8731 | m² | 0 | 0 | 0 | 40.58 | 40.58 | 354303.98
C | Lining to parapet walls; 100mm thick. | 754 | m² | 0 | 0 | 0 | 68.39 | 68.39 | 51566.06
Foil faced and taped mineral wool insulation, in accordance with the drawings and specifications.
D | Lining to walls; 100mm thick | 2946 | m² | 0 | 0 | 0 | 68.39 | 68.39 | 201476.94
07 42 13 - METAL WALL PANELS
Aluminium solid sheet cladding, including painted secondary steel framing and supports where required, fittings and fixings, in accordance with the drawings and specifications.
E | Cladding to roof edge parapet; 3mm thick. | 1509 | m² | 0 | 0 | 0 | 792.09 | 792.09 | 1195263.81
F | Inner face of parapets. | 754 | m² | 0 | 0 | 0 | 733.68 | 733.68 | 553194.72
| To Collection (US$) | [7 empty] | 2678491.71
07 42 13.23 - METAL COMPOSITE MATERIAL WALL PANELS
Aluminium composite cladding panels, fabricated from aluminium sheets exterior face with powder coating finish, including painted secondary structure steel framing and supports where required, aluminium extruded fin profiles and channel border frames, fittings and fixings, in accordance with the drawings and specifications.
A | Lining to walls fixed on cassette system; type EWS 130 | 2920 | m² | 0 | 0 | 0 | 789.24 | 789.24 | 2304580.8
B | Skirting; 300mm high; recessed | 431 | m | 0 | 0 | 0 | 189.48 | 189.48 | 81665.88
07 53 23 - ETHYLENE-PROPYLENE-DIENE-MONOMER (EPDM) ROOFING
EPDM sheet roofing, flexible sheet formed from a terpolymer of ethylene propylene diene, black colour, fully bonded, in accordance with the drawings and specifications.
C | Roofs | 8731 | m² | 0 | 0 | 0 | 57.71 | 57.71 | 503866.01
EPDM water proofing membrane, geotextile, non woven thermally bonded continuous polypropylene filaments, in accordance with the drawings and specifications.
D | Roofs | 6626 | m² | 0 | 0 | 0 | 57.71 | 57.71 | 382386.46
Drainage board, in accordance with the drawings and specifications.
E | Roofs | 6626 | m² | 0 | 0 | 0 | 16.82 | 16.82 | 111449.32
| To Collection (US$) | [7 empty] | 3383948.47
07 61 13 -STANDING SEAM SHEET METAL ROOFING
Aluminium standing seam roof system fixed to structural steel framework (structural steels are measured separately), including vapor barrier, halter clips with thermal pad, rockwool insulation, trims, flashings, cover plates, fittings and fixings, complete as shown on dwg FAC-DW-05-700XXXXX, in accordance with the drawings and specifications.
A | Type RFS-230; including gutter | 8731 | m² | 0 | 0 | 0 | 455.91 | 455.91 | 3980550.21
07 62 00 -SHEET METAL FLASHING AND TRIM
Metal strips, trims and features, including fittings and fixings, in accordance with the drawings and specifications.
B | Aluminum flashing to roof; 250mm width | 62 | m | 0 | 0 | 0 | 106.86 | 106.86 | 6625.32
C | Aluminum flashing to roof; 300mm width | 222 | m | 0 | 0 | 0 | 122.12 | 122.12 | 27110.64
D | Roof; 07-RF-10 | 1491 | m² | 0 | 0 | 0 | 305.3 | 305.3 | 455202.3
07 95 13.13 - INTERIOR EXPANSION JOINT COVER ASSEMBLIES
Movement joints in accordance with the drawings and specifications.
E | Movement joints | 52 | m | 0 | 0 | 0 | 481.77 | 481.77 | 25052.04
F | Movement joint; exterior type with cover as shown on dwg ARC-DW-05-630XXXXX. | 106 | m | 0 | 0 | 0 | 481.77 | 481.77 | 51067.62
| To Collection (US$) | [7 empty] | 4545608.13
Additional items
Any items required to ensure full compliance with the drawings, specifications, and any other elements essential for completing the installations but which may not be covered elsewhere in the pricing schedule, must be itemized and priced below. Summarize these items separately and include them under a distinct cover. Additional sheets can be utilized if necessary.
A | _______________________________ |  | Item
B | _______________________________ |  | Item
C | _______________________________ |  | Item
D | _______________________________ |  | Item
E | _______________________________ |  | Item
F | _______________________________ |  | Item
G | _______________________________ |  | Item
H | _______________________________ |  | Item
J | _______________________________ |  | Item
K | _______________________________ |  | Item
L | _______________________________ |  | Item
To Collection (US$)
Collection
| Page Div 7/1 | [7 empty] | 3283837
| Page Div 7/2 | [7 empty] | 2678491.71
| Page Div 7/3 | [7 empty] | 3383948.47
| Page Div 7/4 | [7 empty] | 4545608.13
Page Div 7/5
| DIVISION 07 - THERMAL AND MOISTURE PROTECTION TOTAL CARRIED TO SUMMARY (US$) | [7 empty] | 13891885.31

## Div 8
BILL NO. 5 - BAGGAGE HANDLING BUILDING
DIVISION 08 - OPENINGS
Item | Description | Quantity | Unit | UNIT RATE (US$) |  |  |  |  | TOTAL
|  |  |  | Material | Plant | Labour | Subcontract | Gross Rate
|  | A |  | B | C | D | E | F = B+C+D+E | G = A x F
08 11 13 - HOLLOW METAL DOORS AND FRAMES
Fabricated steel doors in steel frame with non-combustible thermal and acoustic insulation infill as needed, complete in accordance to the drawings and specifications (door hardware measured separately).
Non-fire rated doors
A | Leaf type A01-A; Size 1100 x 2250mm high; | 5 | No | 0 | 0 | 0 | 1074.79 | 1074.79 | 5373.95
B | Leaf type A01-A; Size 1200 x 2250mm high; | 1 | No | 0 | 0 | 0 | 1117.61 | 1117.61 | 1117.61
C | Leaf type A01-A; Size 1300 x 2500mm high; | 4 | No | 0 | 0 | 0 | 1263.2 | 1263.2 | 5052.8
D | Leaf type A01-B; Size 800 x 2500mm high; | 2 | No | 0 | 0 | 0 | 1117.61 | 1117.61 | 2235.22
E | Leaf type A01-B; Size 1000 x 2250mm high; | 13 | No | 0 | 0 | 0 | 1025.55 | 1025.55 | 13332.15
F | Leaf type A01-B; Size 1100 x 2250mm high; | 4 | No | 0 | 0 | 0 | 1074.79 | 1074.79 | 4299.16
G | Leaf type A01-B; Size 1100 x 2500mm high; | 2 | No | 0 | 0 | 0 | 1173.28 | 1173.28 | 2346.56
H | Leaf type A01-B; Size 1200 x 2250mm high; | 1 | No | 0 | 0 | 0 | 1117.61 | 1117.61 | 1117.61
J | Leaf type A01-B; Size 1200 x 2500mm high; | 1 | No | 0 | 0 | 0 | 1218.24 | 1218.24 | 1218.24
K | Leaf type A03; Size 800 x 2400mm high; | 1 | No | 0 | 0 | 0 | 1117.61 | 1117.61 | 1117.61
L | Leaf type A04; Size 1100 x 2250mm high; | 4 | No | 0 | 0 | 0 | 1074.79 | 1074.79 | 4299.16
| To Collection (US$) | [7 empty] | 41510.07
08 11 13 - HOLLOW METAL DOORS AND FRAMES (CONT'D)
Fabricated steel doors in steel frame with non-combustible thermal and acoustic insulation infill as needed, complete in accordance to the drawings and specifications (door hardware measured separately).
Non-fire rated doors (Cont'd)
A | Leaf type A12; Size 1800 x 2300mm high; | 1 | No | 0 | 0 | 0 | 2143.16 | 2143.16 | 2143.16
B | Leaf type A12; Size 2000 x 2500mm high; | 1 | No | 0 | 0 | 0 | 2235.22 | 2235.22 | 2235.22
C | Leaf type A13; Size 1850 x 2250mm high; | 1 | No | 0 | 0 | 0 | 2048.96 | 2048.96 | 2048.96
D | Leaf type A13; Size 2000 x 2250mm high; | 2 | No | 0 | 0 | 0 | 2048.96 | 2048.96 | 4097.92
E | Leaf type A13; Size 2000 x 2500mm high; | 2 | No | 0 | 0 | 0 | 2235.22 | 2235.22 | 4470.44
F | Leaf type A13; Size 3000 x 2500mm high; | 2 | No | 0 | 0 | 0 | 2682.7 | 2682.7 | 5365.4
| To Collection (US$) | [7 empty] | 20361.1
08 11 13 - HOLLOW METAL DOORS AND FRAMES (CONT'D)
Fabricated steel doors in steel frame with non-combustible thermal and acoustic insulation infill as needed, complete in accordance to the drawings and specifications (door hardware measured separately).
Fire rated doors (Cont'd)
A | Leaf type A01-A; Size 1100 x 2250mm high; 45 minutes fire rated | 2 | No | 0 | 0 | 0 | 1205.39 | 1205.39 | 2410.78
B | Leaf type A01-A; Size 1300 x 1400mm high; 45 minutes fire rated | 4 | No | 0 | 0 | 0 | 1179.7 | 1179.7 | 4718.8
C | Leaf type A01-A; Size 1300 x 2500mm high; 45 minutes fire rated | 4 | No | 0 | 0 | 0 | 1415.21 | 1415.21 | 5660.84
D | Leaf type A01-B; Size 1100 x 2500mm high; 45 minutes fire rated | 1 | No | 0 | 0 | 0 | 1314.59 | 1314.59 | 1314.59
E | Leaf type A12; Size 2000 x 2250mm high; 45 minutes fire rated | 1 | No | 0 | 0 | 0 | 2297.31 | 2297.31 | 2297.31
F | Leaf type A12; Size 2000 x 2300mm high; 45 minutes fire rated | 2 | No | 0 | 0 | 0 | 2297.31 | 2297.31 | 4594.62
G | Leaf type A13; Size 2000 x 2250mm high; 45 minutes fire rated | 1 | No | 0 | 0 | 0 | 2297.31 | 2297.31 | 2297.31
H | Leaf type A13; Size 2200 x 3000mm high; 45 minutes fire rated | 1 | No | 0 | 0 | 0 | 2922.49 | 2922.49 | 2922.49
J | Leaf type A14; Size 1000 x 2000mm high; 45 minutes fire rated | 4 | No | 0 | 0 | 0 | 1205.39 | 1205.39 | 4821.56
| To Collection (US$) | [7 empty] | 31038.3
08 11 13 - HOLLOW METAL DOORS AND FRAMES (CONT'D)
Fabricated steel doors in steel frame with non-combustible thermal and acoustic insulation infill as needed, complete in accordance to the drawings and specifications (door hardware measured separately).
Fire rated doors (Cont'd)
A | Leaf type A01-A; Size 1100 x 2200mm high; 90 minutes fire rated | 1 | No | 0 | 0 | 0 | 1353.12 | 1353.12 | 1353.12
B | Leaf type A01-A; Size 1100 x 2250mm high; 90 minutes fire rated | 3 | No | 0 | 0 | 0 | 1353.12 | 1353.12 | 4059.36
C | Leaf type A01-A; Size 1100 x 2500mm high; 90 minutes fire rated | 2 | No | 0 | 0 | 0 | 1314.59 | 1314.59 | 2629.18
D | Leaf type A01-A; Size 1200 x 3000mm high; 90 minutes fire rated | 1 | No | 0 | 0 | 0 | 1592.92 | 1592.92 | 1592.92
E | Leaf type A01-A; Size 1300 x 1400mm high; 90 minutes fire rated | 4 | No | 0 | 0 | 0 | 1179.7 | 1179.7 | 4718.8
F | Leaf type A01-A; Size 1300 x 2600mm high; 90 minutes fire rated | 4 | No | 0 | 0 | 0 | 1509.42 | 1509.42 | 6037.68
G | Leaf type A01-B; Size 1000 x 2200mm high; 90 minutes fire rated | 1 | No | 0 | 0 | 0 | 1147.59 | 1147.59 | 1147.59
H | Leaf type A01-B; Size 1000 x 2250mm high; 90 minutes fire rated | 2 | No | 0 | 0 | 0 | 1147.59 | 1147.59 | 2295.18
| To Collection (US$) | [7 empty] | 23833.83
08 11 13 - HOLLOW METAL DOORS AND FRAMES (CONT'D)
Fabricated steel doors in steel frame with non-combustible thermal and acoustic insulation infill as needed, complete in accordance to the drawings and specifications (door hardware measured separately).
Fire rated doors (Cont'd)
A | Leaf type A01-B; Size 1100 x 2500mm high; 90 minutes fire rated | 1 | No | 0 | 0 | 0 | 1477.3 | 1477.3 | 1477.3
B | Leaf type A05; Size 1100 x 2500mm high; 90 minutes fire rated | 4 | No | 0 | 0 | 0 | 1477.3 | 1477.3 | 5909.2
C | Leaf type A11; Size 1500 x 2250mm high; 90 minutes fire rated | 1 | No | 0 | 0 | 0 | 2579.93 | 2579.93 | 2579.93
D | Leaf type A11; Size 1500 x 2500mm high; 90 minutes fire rated | 2 | No | 0 | 0 | 0 | 2813.3 | 2813.3 | 5626.6
E | Leaf type A12; Size 2000 x 2300mm high; 90 minutes fire rated | 4 | No | 0 | 0 | 0 | 2579.93 | 2579.93 | 10319.72
F | Leaf type A12; Size 2000 x 2500mm high; 90 minutes fire rated | 1 | No | 0 | 0 | 0 | 2813.3 | 2813.3 | 2813.3
G | Leaf type A13; Size 2100 x 2600mm high; 90 minutes fire rated | 8 | No | 0 | 0 | 0 | 2954.61 | 2954.61 | 23636.88
H | Leaf type A13; Size 2100 x 3000mm high; 90 minutes fire rated | 1 | No | 0 | 0 | 0 | 3447.04 | 3447.04 | 3447.04
J | Leaf type A13; Size 2150 x 2500mm high; 90 minutes fire rated | 4 | No | 0 | 0 | 0 | 2954.61 | 2954.61 | 11818.44
| To Collection (US$) | [7 empty] | 67628.41
08 11 13 - HOLLOW METAL DOORS AND FRAMES (CONT'D)
Fabricated steel doors in steel frame with non-combustible thermal and acoustic insulation infill as needed, complete in accordance to the drawings and specifications (door hardware measured separately).
Fire rated doors (Cont'd)
A | Leaf type A13; Size 2200 x 2500mm high; 90 minutes fire rated | 2 | No | 0 | 0 | 0 | 2954.61 | 2954.61 | 5909.22
B | Leaf type A13; Size 2500 x 3000mm high; 90 minutes fire rated | 8 | No | 0 | 0 | 0 | 3577.64 | 3577.64 | 28621.12
C | Leaf type A14; Size 1400 x 2000mm high; 90 minutes fire rated | 12 | No | 0 | 0 | 0 | 2344.42 | 2344.42 | 28133.04
D | Leaf type A15; Size 2300 x 2500mm high; 90 minutes fire rated | 4 | No | 0 | 0 | 0 | 3065.94 | 3065.94 | 12263.76
08 33 23 - OVERHEAD COILING DOORS
Roller Doors, including supports, power connections, complete in accordance with drawings and door schedule specifications (door hardware measured separately).
Non Fire rated doors
E | Leaf type E40; Size 4500 x 5000mm high; | 5 | No | 0 | 0 | 0 | 73974.36 | 73974.36 | 369871.8
F | Leaf type E40; Size 6500 x 5000mm high; | 1 | No | 0 | 0 | 0 | 106851.86 | 106851.86 | 106851.86
| To Collection (US$) | [7 empty] | 551650.8
08 33 23 - OVERHEAD COILING DOORS (CONT'D)
Fire rated doors
A | Leaf type E40; Size 5240 x 4000mm high; 90 minutes fire rated | 1 | No | 0 | 0 | 0 | 69083.77 | 69083.77 | 69083.77
08 42 29.23 SLIDING AUTOMATIC ENTRANCES
Power operated glass doors, including supports, fixings, power connections, complete in accordance with drawings, door schedule and specifications (door hardware measured separately).
Non Fire rated doors
B | Leaf type C32-B; Size 2500 x 2200mm high. | 4 | No | 0 | 0 | 0 | 46456.78 | 46456.78 | 185827.12
08 71 00 - DOOR HARDWARE
Door hardware set, complete in accordance with the drawings and schedule specifications.
C | CL-01 | 1 | No | 0 | 0 | 0 | 641.84 | 641.84 | 641.84
D | CL-01A | 1 | No | 0 | 0 | 0 | 330.77 | 330.77 | 330.77
E | CL-01F | 2 | No | 0 | 0 | 0 | 444.97 | 444.97 | 889.94
F | CL-02 | 1 | No | 0 | 0 | 0 | 670.16 | 670.16 | 670.16
G | CL-02A | 1 | No | 0 | 0 | 0 | 1478.38 | 1478.38 | 1478.38
| To Collection (US$) | [7 empty] | 258921.98
08 71 00 - DOOR HARDWARE (CONT'D)
Door hardware set, complete in accordance with the drawings and schedule specifications.
A | CL-02D | 4 | No | 0 | 0 | 0 | 1430.78 | 1430.78 | 5723.12
B | CL-11 | 2 | No | 0 | 0 | 0 | 598.1 | 598.1 | 1196.2
C | ED-04A | 5 | No | 0 | 0 | 0 | 2580.56 | 2580.56 | 12902.8
D | ED-08A | 2 | No | 0 | 0 | 0 | 1170.21 | 1170.21 | 2340.42
E | EL-01 | 2 | No | 0 | 0 | 0 | 1317.15 | 1317.15 | 2634.3
F | EL-01A | 1 | No | 0 | 0 | 0 | 1317.15 | 1317.15 | 1317.15
G | EL-01B | 1 | No | 0 | 0 | 0 | 1024.59 | 1024.59 | 1024.59
H | EL-01C | 5 | No | 0 | 0 | 0 | 1024.59 | 1024.59 | 5122.95
J | EL-04 | 4 | No | 0 | 0 | 0 | 2467.91 | 2467.91 | 9871.64
K | EL-04A | 4 | No | 0 | 0 | 0 | 2521.08 | 2521.08 | 10084.32
L | EL-04C | 6 | No | 0 | 0 | 0 | 2127.33 | 2127.33 | 12763.98
M | EL-04D | 3 | No | 0 | 0 | 0 | 2467.91 | 2467.91 | 7403.73
N | EL-04E | 2 | No | 0 | 0 | 0 | 2521.08 | 2521.08 | 5042.16
P | EL-05B | 12 | No | 0 | 0 | 0 | 1686.91 | 1686.91 | 20242.92
Q | EL-10 | 8 | No | 0 | 0 | 0 | 1487.45 | 1487.45 | 11899.6
| To Collection (US$) | [7 empty] | 109569.88
08 71 00 - DOOR HARDWARE (CONT'D)
Door hardware set, complete in accordance with the drawings and schedule specifications.
A | EL-11 | 5 | No | 0 | 0 | 0 | 1120.28 | 1120.28 | 5601.4
B | EL-11B | 1 | No | 0 | 0 | 0 | 1317.15 | 1317.15 | 1317.15
C | EL-11C | 3 | No | 0 | 0 | 0 | 1317.15 | 1317.15 | 3951.45
D | EL-13 | 1 | No | 0 | 0 | 0 | 2074.16 | 2074.16 | 2074.16
E | ELD-01D | 5 | No | 0 | 0 | 0 | 6261.02 | 6261.02 | 31305.1
F | ELD-03 | 6 | No | 0 | 0 | 0 | 2676.34 | 2676.34 | 16058.04
G | ELD-07A | 8 | No | 0 | 0 | 0 | 4010.56 | 4010.56 | 32084.48
H | ELD-08A | 1 | No | 0 | 0 | 0 | 4133.98 | 4133.98 | 4133.98
J | ELD-13 | 8 | No | 0 | 0 | 0 | 4309.85 | 4309.85 | 34478.8
K | ELD-16A | 3 | No | 0 | 0 | 0 | 6314.19 | 6314.19 | 18942.57
L | ELD-22 | 4 | No | 0 | 0 | 0 | 3253.41 | 3253.41 | 13013.64
M | ELD-23 | 4 | No | 0 | 0 | 0 | 5641.48 | 5641.48 | 22565.92
N | OF-02 | 2 | No | 0 | 0 | 0 | 337.39 | 337.39 | 674.78
P | OF-02A | 2 | No | 0 | 0 | 0 | 337.39 | 337.39 | 674.78
Q | OF-02B | 6 | No | 0 | 0 | 0 | 451.59 | 451.59 | 2709.54
| To Collection (US$) | [7 empty] | 189585.79
08 71 00 - DOOR HARDWARE (CONT'D)
Door hardware set, complete in accordance with the drawings and schedule specifications.
A | OF-02C | 2 | No | 0 | 0 | 0 | 451.59 | 451.59 | 903.18
B | OF-03 | 1 | No | 0 | 0 | 0 | 676.78 | 676.78 | 676.78
C | PA-02 | 1 | No | 0 | 0 | 0 | 457.71 | 457.71 | 457.71
D | PR-01 | 2 | No | 0 | 0 | 0 | 1645.89 | 1645.89 | 3291.78
E | RS-01 | 7 | No | 0 | 0 | 0 | 2206.81 | 2206.81 | 15447.67
F | SL-03 | 4 | No | 0 | 0 | 0 | 98.13 | 98.13 | 392.52
G | ST-02B | 1 | No | 0 | 0 | 0 | 443.05 | 443.05 | 443.05
H | ST-02C | 3 | No | 0 | 0 | 0 | 328.86 | 328.86 | 986.58
08 83 00 - MIRRORS
Silvered flat glass mirror with film backing, complete in accordance with the drawings and specifications.
Mirrors to toilet counters; type (08:GL50)
J | Size 1000 X 650mm | 1 | No | 0 | 0 | 0 | 364.05 | 364.05 | 364.05
K | Size 1250 X 1950mm | 2 | No | 0 | 0 | 0 | 1365.19 | 1365.19 | 2730.38
L | Size 2300 X 2250mm | 1 | No | 0 | 0 | 0 | 2898.4 | 2898.4 | 2898.4
M | Size 2850 X 2250mm | 1 | No | 0 | 0 | 0 | 3591.52 | 3591.52 | 3591.52
N | Size 3650 X 2000mm | 2 | No | 0 | 0 | 0 | 4088.58 | 4088.58 | 8177.16
| To Collection (US$) | [7 empty] | 40360.78
08 91 00 - LOUVERS
Fabricated aluminium/alloy fixed louvers with drainable blades, tempered as required, complete in accordance with the drawings and specifications.
A | Type L22; size 1500 x 2700 high | 34 | No | 0 | 0 | 0 | 4642.94 | 4642.94 | 157859.96
B | Type L22; size 1500 x 2000 high | 8 | No | 0 | 0 | 0 | 3579.4 | 3579.4 | 28635.2
C | Type L22; size 5500 x 1500 high | 1 | No | 0 | 0 | 0 | 8895.56 | 8895.56 | 8895.56
D | Type L22; size 1200 x 1500 high | 1 | No | 0 | 0 | 0 | 2364.59 | 2364.59 | 2364.59
| To Collection (US$) | [7 empty] | 197755.31
Additional items
Any items required to ensure full compliance with the drawings, specifications, and any other elements essential for completing the installations but which may not be covered elsewhere in the pricing schedule, must be itemized and priced below. Summarize these items separately and include them under a distinct cover. Additional sheets can be utilized if necessary.
A | _______________________________ |  | Item
B | _______________________________ |  | Item
C | _______________________________ |  | Item
D | _______________________________ |  | Item
E | _______________________________ |  | Item
F | _______________________________ |  | Item
G | _______________________________ |  | Item
H | _______________________________ |  | Item
J | _______________________________ |  | Item
K | _______________________________ |  | Item
L | _______________________________ |  | Item
To Collection (US$)
Collection
| Page Div 8/1 | [7 empty] | 41510.07
| Page Div 8/2 | [7 empty] | 20361.1
| Page Div 8/3 | [7 empty] | 31038.3
| Page Div 8/4 | [7 empty] | 23833.83
| Page Div 8/5 | [7 empty] | 67628.41
| Page Div 8/6 | [7 empty] | 551650.8
| Page Div 8/7 | [7 empty] | 258921.98
| Page Div 8/8 | [7 empty] | 109569.88
| Page Div 8/9 | [7 empty] | 189585.79
| Page Div 8/10 | [7 empty] | 40360.78
| Page Div 8/11 | [7 empty] | 197755.31
Page Div 8/12
| DIVISION 08 - OPENINGS TOTAL CARRIED TO SUMMARY (US$) | [7 empty] | 1532216.25

## Div 9
BILL NO. 5 - BAGGAGE HANDLING BUILDING
DIVISION 09 - FINISHES
Item | Description | Quantity | Unit | UNIT RATE (US$) |  |  |  |  | TOTAL
|  |  |  | Material | Plant | Labour | Subcontract | Gross Rate
|  | A |  | B | C | D | E | F = B+C+D+E | G = A x F
09 24 00 - PORTLAND CEMENT PLASTERING
Cement-sand plaster, plain finish, in accordance with the drawings and specifications.
A | Walls; 15mm thick; internal 09:PR01 | 10568 | m² | 5.26 | 3.39 | 11.96 | 0 | 20.61 | 217806.48
09 29 00 - GYPSUM BOARD
Gypsum dry wall partitions, fire-resistance and acoustic rated assembly as indicated on drawings, complete in accordance with the drawings and specifications.
B | Partition type 3A3X-200; 200mm thick | 406 | m² | 0 | 0 | 0 | 177.13 | 177.13 | 71914.78
C | Partition type 3A4X-150; 150mm thick | 119 | m² | 0 | 0 | 0 | 173.01 | 173.01 | 20588.19
D | Partition type 3A4X-200; 200mm thick | 70 | m² | 0 | 0 | 0 | 194.11 | 194.11 | 13587.7
E | Partition type 3B4X-150; 150mm thick | 19 | m² | 0 | 0 | 0 | 131.41 | 131.41 | 2496.79
One hour fire rated only
F | Partition type 3A31-150; 150mm thick | 8 | m² | 0 | 0 | 0 | 131.41 | 131.41 | 1051.28
G | Partition type 3A41-150; 150mm thick | 41 | m² | 0 | 0 | 0 | 131.41 | 131.41 | 5387.81
Two hour fire rated only
H | Partition type 3A32-200; 200mm thick | 150 | m² | 0 | 0 | 0 | 187.51 | 187.51 | 28126.5
| To Collection (US$) | [7 empty] | 360959.53
09 29 00 - GYPSUM BOARD (CONT'D)
Suspended ceiling gypsum board, moisture resistant, including bulkheads and acoustical sealant, complete in accordance with the drawings and specifications.
A | Ceiling; type 09:CG21 & 09.PT 01 | 151 | m² | 0 | 0 | 0 | 64.96 | 64.96 | 9808.96
09 30 13 - CERAMIC TILING
Porcelain 150x75mm tiles (Glazed finish, Matte), in accordance with the drawings and specifications.
B | Floors; type 09:TL20 | 175 | m² | 0 | 0 | 0 | 78.01 | 78.01 | 13651.75
Porcelain 150x75mm tiles (Glazed finish, Matted), in accordance with the drawings and specifications.
C | Walls, Ref. [09:TL20A] - Green colour | 34 | m² | 0 | 0 | 0 | 78.01 | 78.01 | 2652.34
Porcelain 1200x600mm tiles (Matt unglazed finish, Non-Slip), in accordance with the drawings and specifications.
D | Floors; type 09:TL22 | 197 | m² | 0 | 0 | 0 | 101.65 | 101.65 | 20025.05
E | Skirting; type 09:TL22 | 23 | m | 0 | 0 | 0 | 101.65 | 101.65 | 2337.95
Porcelain 1200 x 600mm tiles (Polished finish), in accordance with the drawings and specifications.
F | Walls, Ref. 09:TL21(A),Type 2 - Terrazzo imitation colour. | 19 | m² | 0 | 0 | 0 | 101.65 | 101.65 | 1931.35
G | Walls, Ref. 09:TL21(B) -Type 2-Llight grey colour. | 356 | m² | 0 | 0 | 0 | 101.65 | 101.65 | 36187.4
| To Collection (US$) | [7 empty] | 86594.8
09 30 13 - CERAMIC TILING (CONT'D)
Ceramic 300x600mm, 7mm thick tiles (Glazed, Gloss, White colour), full body, in accordance with the drawings and specifications.
A | Walls; type 09:TL01 | 1096 | m² | 0 | 0 | 0 | 66.42 | 66.42 | 72796.32
Ceramic 300x300mm, 8mm thick (Homogenous, Matte Medium Grey Color), in accordance with the drawings and specifications.
B | Floors; type 09:TL02 | 559 | m² | 0 | 0 | 0 | 76.01 | 76.01 | 42489.59
09 51 13 - ACOUSTICAL PANEL CEILINGS
Mineral fiber tile suspended ceiling, including suspension system, supports, hangers, edge trims and angles, complete, in accordance with the drawings and specifications.
C | Mineral fiber perforated 600x600mm specialty ceiling; type 09:CG70 | 325 | m² | 0 | 0 | 0 | 136.03 | 136.03 | 44209.75
D | Mineral fiber 600 x 2400mm specialty ceiling; type 09:CG73 | 258 | m² | 0 | 0 | 0 | 179.83 | 179.83 | 46396.14
09 54 23 - LINEAR METAL CEILINGS
Suspended ceiling metal panel, complete in accordance with the drawings and specifications.
E | Rectangular shaped solid metal, Ref. 09:CG07. | 201 | m² | 0 | 0 | 0 | 480.16 | 480.16 | 96512.16
| To Collection (US$) | [7 empty] | 302403.96
09 65 19 - RESILIENT TILE FLOORING
Rubber tiles and fittings, in accordance with the drawings and specifications.
A | Skirting; type 09:FF33 | 16 | m | 0 | 0 | 0 | 12.17 | 12.17 | 194.72
B | Floor; type 09:FF32 | 30 | m² | 0 | 0 | 0 | 114.42 | 114.42 | 3432.6
09 67 23 - RESINOUS FLOORING
Resinous flooring in smooth and high gloss finish, complete in accordance with the drawings and specifications.
C | Skirting; type 09:PT41 | 399 | m | 0 | 0 | 0 | 27.67 | 27.67 | 11040.33
Hardener/ Sealer dust-proof coating, to concrete surfaces, complete in accordance with the drawings and specifications.
D | Floors; type 03:PT60 | 11780 | m² | 0 | 0 | 0 | 8.3 | 8.3 | 97774
E | Treads and risers to stairs; type 03:PT60 | 160 | m² | 0 | 0 | 0 | 8.3 | 8.3 | 1328
09 68 13 - TILE CARPETING
Soil-resistant heavy duty carpet, complete in accordance with the drawings and specifications.
F | Floors, greige and mist greige colors; type 09:FF16 (A / B) | 485 | m² | 0 | 0 | 0 | 149.49 | 149.49 | 72502.65
| To Collection (US$) | [7 empty] | 186272.3
09 91 23 - INTERIOR PAINTING
Acrylic-emulsion latex paint, water resistant suitable for repeated washing and scrubbing, to concrete, masonry, render and plaster, in accordance with the drawings and specifications.
A | Walls; type 09:PT01 | 9731 | m² | 0 | 0 | 0 | 21.07 | 21.07 | 205032.17
B | Ceilings; type 09:PT01 | 151 | m² | 0 | 0 | 0 | 21.07 | 21.07 | 3181.57
Skim and sealer coating, in accordance with the drawings and specifications
C | Ceilings; type 09:CG50 | 11677 | m² | 0 | 0 | 0 | 17.62 | 17.62 | 205748.74
09 96 00 - HIGH-PERFORMANCE COATING
Polyurethane coating, in accordance with the drawings and specifications.
D | External wall | 2946 | m² | 0 | 0 | 0 | 41.4 | 41.4 | 121964.4
| To Collection (US$) | [7 empty] | 535926.88
Additional items
Any items required to ensure full compliance with the drawings, specifications, and any other elements essential for completing the installations but which may not be covered elsewhere in the pricing schedule, must be itemized and priced below. Summarize these items separately and include them under a distinct cover. Additional sheets can be utilized if necessary.
A | _______________________________ |  | Item
B | _______________________________ |  | Item
C | _______________________________ |  | Item
D | _______________________________ |  | Item
E | _______________________________ |  | Item
F | _______________________________ |  | Item
G | _______________________________ |  | Item
H | _______________________________ |  | Item
J | _______________________________ |  | Item
K | _______________________________ |  | Item
L | _______________________________ |  | Item
To Collection (US$)
Collection
| Page Div 9/1 | [7 empty] | 360959.53
| Page Div 9/2 | [7 empty] | 86594.8
| Page Div 9/3 | [7 empty] | 302403.96
| Page Div 9/4 | [7 empty] | 186272.3
| Page Div 9/5 | [7 empty] | 535926.88
Page Div 9/6
| DIVISION 09 - FINISHES TOTAL CARRIED TO SUMMARY (US$) | [7 empty] | 1472157.47

## Div 10
BILL NO. 5 - BAGGAGE HANDLING BUILDING
DIVISION 10 - SPECIALTIES
Item | Description | Quantity | Unit | UNIT RATE (US$) |  |  |  |  | TOTAL
|  |  |  | Material | Plant | Labour | Subcontract | Gross Rate
|  | A |  | B | C | D | E | F = B+C+D+E | G = A x F
10 14 23 - PANEL SIGNAGE
Signs including shim-plate, base plate, supports, suspension system, fittings and fixings, complete, in accordance with the drawings and specifications.
Services signs
A | Wall mount room identification sign pictogram + text; Type SR02 | 5 | No | 0 | 0 | 0 | 243.54 | 243.54 | 1217.7
B | Wall mount room number sign; Type SR04 | 2 | No | 0 | 0 | 0 | 48.2 | 48.2 | 96.4
C | Wall mount service room sign; Type SR06 | 37 | No | 0 | 0 | 0 | 78.64 | 78.64 | 2909.68
D | Wall mount floor numbering; Type SR09 | 1 | No | 0 | 0 | 0 | 107.82 | 107.82 | 107.82
10 21 13 - TOILET COMPARTMENTS
Toilet and shower compartments, comprising high pressure laminated(HPL) panels and doors, including pilaster shoes and sleeves, brackets, ironmongery, fittings and fixings, in accordance with the drawings and specifications.(Doors are measured separately).
E | Range of Four cubicles; comprising three sides and one front; type TC-01; Side - 1750mm / Front - 4900mm/ Height 2100mm. | 2 | No | 0 | 0 | 0 | 13673.94 | 13673.94 | 27347.88
F | Range of Six cubicles; comprising five sides and one front; type TC-01; Side - 2000mm / Front - 7600mm/ Height 2100mm. | 2 | No | 0 | 0 | 0 | 22326.87 | 22326.87 | 44653.74
| To Collection (US$) | [7 empty] | 76333.22
10 21 13 - TOILET COMPARTMENTS (CONT'D)
Toilet and shower compartments (Cont'd)
A | TC01; Extra over for door opening; size 710 x 2000mm high. | 16 | No | 0 | 0 | 0 | 0 | 0 | Included
B | TC01; Extra over for door opening; size 815 x 2000mm high. | 4 | No | 0 | 0 | 0 | 0 | 0 | Included
C | Range of Four cubicles; comprising three sides and one front; type TC-02; Side - 1690mm / Front - 4625mm/ Height 2700mm. | 1 | No | 0 | 0 | 0 | 13445.45 | 13445.45 | 13445.45
D | Range of Five cubicles; comprising four sides and one front; type TC-02; Side - 1690mm / Front - 4625mm/ Height 2700mm. | 1 | No | 0 | 0 | 0 | 16093.99 | 16093.99 | 16093.99
E | TC02 ; Extra over for door opening; size 710 x 2000mm high. | 9 | No | 0 | 0 | 0 | 0 | 0 | Included
10 26 00 - WALL AND DOOR PROTECTION
Wall protection covers, including accessories, fittings and fixings, in accordance with the drawings and specifications.
F | Rubber bumper guard; fixed to wall; type 10:GD02 (2 numbers; 200mm high each). | 564 | m | 0 | 0 | 0 | 152.19 | 152.19 | 85835.16
G | Wall Protection rails; 600mm height post and 3mm Galvanize rail. | 225 | m | 0 | 0 | 0 | 39 | 39 | 8775
H | Corner guard; type 10:GD04; 1250mm high. | 3 | No | 0 | 0 | 0 | 39 | 39 | 117
| To Collection (US$) | [7 empty] | 124266.6
10 26 00 - WALL AND DOOR PROTECTION (CONT'D)
Columns protection covers, including 800 height & 5mm thick metal and Yellow and black strips accessories, fittings and fixings, complete, as specified and as shown on drawings Ref: DAR-NBIA-FD-ARC-DW-05-950XXXXX-B detail 7.
A | Columns Guard | 185 | m | 0 | 0 | 0 | 39 | 39 | 7215
10 28 00 - TOILET, BATH, AND LAUNDRY ACCESSORIES
Toilet and bath accessories, including all necessary fixing accessories, in accordance with the drawings and specifications.
B | Toilet roll holder; type 1- multiple roll, surface mounted; 10:TA01 | 9 | No | 135.98 | 9.71 | 29.14 | 19.43 | 194.26 | 1748.34
C | Hand soap dispenser; type 3 - deck mount (automatic); 10:TA12 | 1 | No | 951.86 | 67.99 | 203.97 | 135.98 | 1359.8 | 1359.8
D | Hand soap dispenser; type 4 - recessed wall mount; 10:TA13 | 8 | No | 679.9 | 48.56 | 145.69 | 97.13 | 971.28 | 7770.24
E | Toilet seat cleaner (Automatic), 10:TA15 | 9 | No | 163.18 | 11.66 | 34.97 | 23.31 | 233.12 | 2098.08
F | Waste dispenser; type 2; 10:TA26 | 9 | No | 122.39 | 8.74 | 26.23 | 17.48 | 174.84 | 1573.56
G | Coat hook; 10:TA50 | 17 | No | 40.79 | 2.91 | 8.74 | 5.83 | 58.27 | 990.59
H | Shower basket; TA80 | 9 | No | 67.99 | 4.86 | 14.57 | 9.71 | 97.13 | 874.17
J | Hook; Janitor room | 2 | No | 122.39 | 8.74 | 26.23 | 17.48 | 174.84 | 349.68
| To Collection (US$) | [7 empty] | 23979.46
10 44 00 - FIRE PROTECTION SPECIALTIES
Portable fire extinguishers, including supports and fixing brackets, in accordance with the drawings and specifications.
A | FE 1 - Dry Powder ABC 4.5 Kg | 11 | No | 732.72 | 52.34 | 157.01 | 104.67 | 1046.74 | 11514.14
B | FE 2 - CO2 4.5Kg | 1 | No | 773.48 | 55.25 | 165.75 | 110.5 | 1104.98 | 1104.98
10 44 13 - FIRE EXTINGUISHER CABINETS
Fire Hose Cabinet
C | Fire Hose Cabinet with indicated butterfly valve for each including all accessories and landing valve where necessary in compliance with Civil Defense Department's requirement, in accordance with the drawings and specifications. | 14 | No | 4169.71 | 297.84 | 893.51 | 595.67 | 5956.73 | 83394.22
| To Collection (US$) | [7 empty] | 96013.34
Additional items
Any items required to ensure full compliance with the drawings, specifications, and any other elements essential for completing the installations but which may not be covered elsewhere in the pricing schedule, must be itemized and priced below. Summarize these items separately and include them under a distinct cover. Additional sheets can be utilized if necessary.
A | _______________________________ |  | Item
B | _______________________________ |  | Item
C | _______________________________ |  | Item
D | _______________________________ |  | Item
E | _______________________________ |  | Item
F | _______________________________ |  | Item
G | _______________________________ |  | Item
H | _______________________________ |  | Item
J | _______________________________ |  | Item
K | _______________________________ |  | Item
L | _______________________________ |  | Item
To Collection (US$)
Collection
| Page Div 10/1 | [7 empty] | 76333.22
| Page Div 10/2 | [7 empty] | 124266.6
| Page Div 10/3 | [7 empty] | 23979.46
| Page Div 10/4 | [7 empty] | 96013.34
Page Div 10/5
| DIVISION 10 - SPECIALTIES TOTAL CARRIED TO SUMMARY (US$) | [7 empty] | 320592.62

## Div 11
BILL NO. 5 - BAGGAGE HANDLING BUILDING
DIVISION 11 - EQUIPMENT
Item | Description | Quantity | Unit | UNIT RATE (US$) |  |  |  |  | TOTAL
|  |  |  | Material | Plant | Labour | Subcontract | Gross Rate
|  | A |  | B | C | D | E | F = B+C+D+E | G = A x F
11 81 23 - FAÇADE ACCESS EQUIPMENT
Safety line and maintenance walkway system at roof, including fittings and fixings, in accordance with the drawings (FAC-DW-06-004XXXXX-C & FAC-DW-06-005XXXXX-C) and specifications
A | Fall protection line | 349 | m | 0 | 0 | 0 | 114.79 | 114.79 | 40061.71
B | Fall protection rail | 357 | m | 0 | 0 | 0 | 96.7 | 96.7 | 34521.9
C | Maintenance walkway | 209 | m² | 0 | 0 | 0 | 193.25 | 193.25 | 40389.25
| To Collection (US$) | [7 empty] | 114972.86
Additional items
Any items required to ensure full compliance with the drawings, specifications, and any other elements essential for completing the installations but which may not be covered elsewhere in the pricing schedule, must be itemized and priced below. Summarize these items separately and include them under a distinct cover. Additional sheets can be utilized if necessary.
A | _______________________________ |  | Item
B | _______________________________ |  | Item
C | _______________________________ |  | Item
D | _______________________________ |  | Item
E | _______________________________ |  | Item
F | _______________________________ |  | Item
G | _______________________________ |  | Item
H | _______________________________ |  | Item
J | _______________________________ |  | Item
K | _______________________________ |  | Item
L | _______________________________ |  | Item
To Collection (US$)
Collection
| Page Div 11/1 | [7 empty] | 114972.86
Page Div 11/2
| DIVISION 11 - EQUIPMENT TOTAL CARRIED TO SUMMARY (US$) | [7 empty] | 114972.86

## Div 12
BILL NO. 5 - BAGGAGE HANDLING BUILDING
DIVISION 12 - FURNISHINGS
Item | Description | Quantity | Unit | UNIT RATE (US$) |  |  |  |  | TOTAL
|  |  |  | Material | Plant | Labour | Subcontract | Gross Rate
|  | A |  | B | C | D | E | F = B+C+D+E | G = A x F
12 36 61.16 - SOLID SURFACING COUNTERTOPS
Solid surface 12mm thick counter top (12:SP01), with 100mm heigh front edge and 240mm heigh backsplash with upper leg wall (200mm width) and 670mm bottom leg wall including holes cutouts to smooth, even curves finish assembling and fabricating in accordance with the drawings and specifications (DAR-NBIA-FD-100-ARC-DW-05-720XXXXX).
A | Counter top size; 2500 x 450 mm; including 2 holes. | 2 | No | 0 | 0 | 0 | 5502 | 5502 | 11004
B | Counter top size; 4900 x 450 mm; including 4 holes. | 2 | No | 0 | 0 | 0 | 10783.92 | 10783.92 | 21567.84
Solid surface 12mm thick counter top (12:SP01), with 100mm heigh front edge and 250mm heigh backsplash with upper leg wall 335mm long (175mm width and 160mm heigh) and 650mm bottom leg wall including holes cutouts to smooth, even curves finish assembling and fabricating in accordance with the drawings and specifications (DAR-NBIA-FD-100-ARC-DW-05-702XXXXX).
C | Counter top size; 6650 x 500 mm; including 5 holes. | 1 | No | 0 | 0 | 0 | 15336.42 | 15336.42 | 15336.42
Solid surface 12mm thick counter top (12:SP01), with 50mm heigh front edge and backsplash including one hole cutouts to smooth, even curves finish assembling and fabricating in accordance with the drawings and specifications (DAR-NBIA-FD-100-ARC-DW-05-663XXXXX).
D | Counter top size; 2400 x 650 mm. | 1 | No | 0 | 0 | 0 | 5281.92 | 5281.92 | 5281.92
| To Collection (US$) | [7 empty] | 53190.18
12 50 00 - FURNITURE
Cabinets
A | Lateral File, general; type 12:CX01 | 54 | No | 0 | 0 | 0 | 1851.46 | 1851.46 | 99978.84
B | Three doors Credenza, with AV rack; type 12:CX12 [B] | 1 | No | 0 | 0 | 0 | 1735.74 | 1735.74 | 1735.74
Furniture, Tables
C | Office Table individual offices; type 12:FG02 | 8 | No | 0 | 0 | 0 | 1349.71 | 1349.71 | 10797.68
D | Break Room Table, Type 01; type 12:FG03 | 3 | No | 0 | 0 | 0 | 1216.93 | 1216.93 | 3650.79
E | Round Meeting Table, individual offices; type 12:FG05 | 2 | No | 0 | 0 | 0 | 1574.67 | 1574.67 | 3149.34
F | Conference Table, Type C; type 12:FG08 [C] | 1 | No | 0 | 0 | 0 | 17321.34 | 17321.34 | 17321.34
Furniture, Chairs
G | Task chair, general; type 12:FG21 | 31 | No | 0 | 0 | 0 | 867.87 | 867.87 | 26903.97
H | Task chair, manager & conference; type 12:FG23 | 16 | No | 0 | 0 | 0 | 4069.45 | 4069.45 | 65111.2
J | Task chair, director offices; type 12:FG24 | 1 | No | 0 | 0 | 0 | 1707.45 | 1707.45 | 1707.45
K | Chair, break room; type 12:FG25 | 14 | No | 0 | 0 | 0 | 556.13 | 556.13 | 7785.82
L | Side Chair, general; type 12:FG28 | 7 | No | 0 | 0 | 0 | 562.38 | 562.38 | 3936.66
M | Task Chair, Operation Center; type 12:FG55 | 16 | No | 0 | 0 | 0 | 2531.29 | 2531.29 | 40500.64
| To Collection (US$) | [7 empty] | 282579.47
12 50 00 - FURNITURE (CONT'D)
Furniture, Lockers and benches
A | Metal Locker, Three-Tier; type 12:LO01 | 16 | No | 0 | 0 | 0 | 650.9 | 650.9 | 10414.4
B | Bench, Locker rooms; type 12:LO02 | 2 | No | 0 | 0 | 0 | 433.94 | 433.94 | 867.88
Furniture, Storage shelving
C | Metal Shelves, heavy duty, Type 02; type 12:SR02 | 37 | No | 0 | 0 | 0 | 506.26 | 506.26 | 18731.62
12 59 00 - SYSTEMS FURNITURE
D | Modular desk system, back-to-back for 2; type 12:SF31 [A] | 1 | No | 0 | 0 | 0 | 3068.1 | 3068.1 | 3068.1
E | Modular desk system, side by side for 2, Ref. 12:SF31 [B] | 1 | No | 0 | 0 | 0 | 4042.9 | 4042.9 | 4042.9
F | Modular desk system, side by side for 3, Ref. 12:SF31 [D] | 1 | No | 0 | 0 | 0 | 6062.78 | 6062.78 | 6062.78
G | Modular desk system, back-to-back for 4; type 12:SF31 [C] | 2 | No | 0 | 0 | 0 | 6134.64 | 6134.64 | 12269.28
H | Modular desk system, back-to-back for 6; type 12:SF31 [G] | 1 | No | 0 | 0 | 0 | 9202.74 | 9202.74 | 9202.74
J | 1 Person Desk-Supervisors, with return desk; type 12:SF41[A] | 1 | No | 0 | 0 | 0 | 4511.55 | 4511.55 | 4511.55
K | Control Room Desks, Straight; type 12:SF60 [B] | 16 | No | 0 | 0 | 0 | 1591.1 | 1591.1 | 25457.6
| To Collection (US$) | [7 empty] | 94628.85
Additional items
Any items required to ensure full compliance with the drawings, specifications, and any other elements essential for completing the installations but which may not be covered elsewhere in the pricing schedule, must be itemized and priced below. Summarize these items separately and include them under a distinct cover. Additional sheets can be utilized if necessary.
A | _______________________________ |  | Item
B | _______________________________ |  | Item
C | _______________________________ |  | Item
D | _______________________________ |  | Item
E | _______________________________ |  | Item
F | _______________________________ |  | Item
G | _______________________________ |  | Item
H | _______________________________ |  | Item
J | _______________________________ |  | Item
K | _______________________________ |  | Item
L | _______________________________ |  | Item
To Collection (US$)
Collection
| Page Div 12/1 | [7 empty] | 53190.18
| Page Div 12/2 | [7 empty] | 282579.47
| Page Div 12/3 | [7 empty] | 94628.85
Page Div 12/4
| DIVISION 12 - FURNISHINGS TOTAL CARRIED TO SUMMARY (US$) | [7 empty] | 430398.5

## Div 21
BILL NO. 5 - BAGGAGE HANDLING BUILDING
DIVISION 21 - FIRE SUPPRESSION
Item | Description | Quantity | Unit | UNIT RATE (US$) |  |  |  |  | TOTAL
|  |  |  | Material | Plant | Labour | Subcontract | Gross Rate
|  | A |  | B | C | D | E | F = B+C+D+E | G = A x F
21 12 00 - FIRE-SUPRESSION STAND PIPES
Steel pipes and fittings complete with threaded/grooved end and approved type joints, in accordance with the drawings and specifications.
A | 80mm diameter | 230 | m | 73.89 | 5.28 | 15.83 | 10.56 | 105.56 | 24278.8
B | 100mm diameter | 52 | m | 98.14 | 7.01 | 21.03 | 14.02 | 140.2 | 7290.4
C | 150mm diameter | 15 | m | 160.07 | 11.43 | 34.3 | 22.87 | 228.67 | 3430.05
D | 200mm diameter | 55 | m | 234.08 | 16.72 | 50.16 | 33.44 | 334.4 | 18392
| 21 13 13 - WET PIPE SPRINKLER SYSTEM | [6 empty] | 0 | 0
| Pipe Work | [6 empty] | 0 | 0
Steel pipes with threaded/grooved end and fittings, in accordance with the drawings and specifications.
E | 25 mm diameter | 1271 | m | 17.72 | 1.27 | 3.8 | 2.53 | 25.32 | 32181.72
F | 32mm diameter | 239 | m | 20.6 | 1.47 | 4.41 | 2.94 | 29.42 | 7031.38
G | 40mm diameter | 66 | m | 23.51 | 1.68 | 5.04 | 3.36 | 33.59 | 2216.94
H | 50mm diameter | 112 | m | 35.19 | 2.51 | 7.54 | 5.03 | 50.27 | 5630.24
J | 65mm diameter | 2150 | m | 47.03 | 3.36 | 10.08 | 6.72 | 67.19 | 144458.5
| To Collection (US$) | [7 empty] | 244910.03
21 13 13 - WET PIPE SPRINKLER SYSTEM (CON'T)
Pipe Work (Cont'd)
Steel pipes with threaded/grooved end and fittings, in accordance with the drawings and specifications (Cont'd).
A | 80mm diameter | 76 | m | 57.39 | 4.1 | 12.3 | 8.2 | 81.99 | 6231.24
B | 100mm diameter | 90 | m | 74.68 | 5.33 | 16 | 10.67 | 106.68 | 9601.2
C | 150mm diameter | 732 | m | 118.9 | 8.49 | 25.48 | 16.99 | 169.86 | 124337.52
D | 200mm diameter | 41 | m | 172.03 | 12.29 | 36.86 | 24.58 | 245.76 | 10076.16
E | 250mm diameter | 6 | m | 238.76 | 17.05 | 51.16 | 34.11 | 341.08 | 2046.48
F | Allow for Drain pipes and fittings, in accordance with the requirement. | 1 | item | 7174.01 | 512.43 | 1537.29 | 1024.86 | 10248.59 | 10248.59
Accessories
Alarm Check Valves Assembly with fittings and all necessary accessories, with necessary switches, alarms, butterfly valves and connection to pipe works, in accordance with the drawings and specifications.
G | 200 mm diameter Alarm Check Valve with Butterfly Valve & Water Flow Switch. | 4 | No | 5551.39 | 396.53 | 1189.58 | 793.06 | 7930.56 | 31722.24
| To Collection (US$) | [7 empty] | 194263.43
21 13 13 - WET PIPE SPRINKLER SYSTEM (CON'T)
Accessories (Cont'd)
A | Drain point & Test Drain Valve located at end of each line/riser and connection to nearest drain point, in accordance with the requirement. | 1 | Item | 485.96 | 34.71 | 104.13 | 69.42 | 694.22 | 694.22
Zone control valve assembly, in accordance with the drawings and specifications.
B | 200mm diameter | 4 | No | 3591.78 | 256.56 | 769.67 | 513.11 | 5131.12 | 20524.48
Sprinklers including fixing in position and jointing to pipework, in accordance with the drawings and specifications.
C | Pendent | 93 | No | 37.37 | 2.67 | 8.01 | 5.34 | 53.39 | 4965.27
D | Upright | 1265 | No | 40.5 | 2.89 | 8.68 | 5.79 | 57.86 | 73192.9
E | Concealed pendent | 2 | No | 37.37 | 2.67 | 8.01 | 5.34 | 53.39 | 106.78
Fire Department Connection
F | Four way fire department connections (FDC) Including check valve, ball drip valve & all other accessories for both Stand Pipe System & Sprinkler Pipe System. | 2 | No | 2636.14 | 188.3 | 564.89 | 376.59 | 3765.92 | 7531.84
| To Collection (US$) | [7 empty] | 107015.49
21 22 00 - CLEAN-AGENT FIRE-EXTINGUISHING SYSTEMS
Inert gas system complete with piping and piping specialties, Nozzles, extinguishing agent, extinguishing agent container, detection and alarm devices, control and alarm panels, selector valves, connections for integration with VAC and fire alarm and all necessary accessories as per NFPA, in accordance with the drawings and specifications.
L0 Apron Level Inert Gas system
A | System 17 with 7No Cylinder 140 L / 31.332Kg at 200 bars serving the following rooms; | 1 | No | 133293.26 | 9520.95 | 28562.84 | 19041.89 | 190418.94 | 190418.94
FD room- Ref; 100.0.501.09 with area of 6m2 & Volume 24m3
Redundant server room- Ref; 100.0.501.03 with area of 21.5m2 & Volume 86m3
BHS Facility Main LV Room- Ref; 100.0.514.00 with area of 82m2 & Volume 328m3
BHS Facility Transformer room- Ref; 100.0.515.00 with area of 69m2 & Volume 284m3
BHS Facility MV room- Ref; 100.0.516.00 with area of 32m2 & Volume 138m3
B | System 18 with 2No Cylinder 140 L /31.332Kg at 200 bars serving the following rooms; | 1 | No | 8989.55 | 642.11 | 1926.33 | 1284.22 | 12842.21 | 12842.21
FD room- Ref; 100.0.501.06 with area of 10.5m2 & Volume 58.275m3
| To Collection (US$) | [7 empty] | 203261.15
21 22 00 - CLEAN-AGENT FIRE-EXTINGUISHING SYSTEMS (CONT'D)
L1 Departure Level Inert Gas system
A | System 6 with 3No Cylinder 140 L / 31.332Kg at 200 bars serving the following rooms; | 1 | No | 18909.04 | 1350.65 | 4051.94 | 2701.29 | 27012.92 | 27012.92
Server room- Ref; 100.1.501.02 with area of 37.5m2 & Volume 121.875m3
B | System 7 with 1No Cylinder 140 L / 31.332Kg at 200 bars serving the following rooms; | 1 | No | 5114.74 | 365.34 | 1096.02 | 730.68 | 7306.78 | 7306.78
FD room . RM- Ref; 100.1.501.05 with area of 10m2 & Volume 32.5m3
| To Collection (US$) | [7 empty] | 34319.7
Additional items
Any items required to ensure full compliance with the drawings, specifications, and any other elements essential for completing the installations but which may not be covered elsewhere in the pricing schedule, must be itemized and priced below. Summarize these items separately and include them under a distinct cover. Additional sheets can be utilized if necessary.
A | _______________________________ |  | Item
B | _______________________________ |  | Item
C | _______________________________ |  | Item
D | _______________________________ |  | Item
E | _______________________________ |  | Item
F | _______________________________ |  | Item
G | _______________________________ |  | Item
H | _______________________________ |  | Item
J | _______________________________ |  | Item
K | _______________________________ |  | Item
To Collection (US$)
Collection
| Page Div 21/1 | [7 empty] | 244910.03
| Page Div 21/2 | [7 empty] | 194263.43
| Page Div 21/3 | [7 empty] | 107015.49
| Page Div 21/4 | [7 empty] | 203261.15
| Page Div 21/5 | [7 empty] | 34319.7
Page Div 21/6
| DIVISION 21 - FIRE SUPPRESSION TOTAL CARRIED TO SUMMARY (US$) | [7 empty] | 783769.8

## Div 22
BILL NO. 5 - BAGGAGE HANDLING BUILDING
DIVISION 22 - PLUMBING
Item | Description | Quantity | Unit | UNIT RATE (US$) |  |  |  |  | TOTAL
|  |  |  | Material | Plant | Labour | Subcontract | Gross Rate
|  | A |  | B | C | D | E | F = B+C+D+E | G = A x F
22 07 19 - PLUMBING PIPING INSULATION
Interior insulation application
Flexible elastomeric pipe insulation with 13mm thick layer in accordance with the Drawings and Specifications
A | 20mm diameter | 170 | m | 7.69 | 0.55 | 1.65 | 1.1 | 10.99 | 1868.3
B | 25mm diameter | 91 | m | 8.44 | 0.6 | 1.81 | 1.21 | 12.06 | 1097.46
C | 32mm diameter | 118 | m | 8.93 | 0.64 | 1.91 | 1.28 | 12.76 | 1505.68
D | 40mm diameter | 180 | m | 9.92 | 0.71 | 2.13 | 1.42 | 14.18 | 2552.4
E | 50mm diameter | 178 | m | 11.43 | 0.82 | 2.45 | 1.63 | 16.33 | 2906.74
F | 63mm diameter | 167 | m | 13.47 | 0.96 | 2.89 | 1.92 | 19.24 | 3213.08
G | 75mm diameter | 158 | m | 14.83 | 1.06 | 3.18 | 2.12 | 21.19 | 3348.02
H | 90mm diameter | 45 | m | 21.27 | 1.52 | 4.56 | 3.04 | 30.39 | 1367.55
J | 110mm diameter | 9 | m | 21.27 | 1.52 | 4.56 | 3.04 | 30.39 | 273.51
| To Collection (US$) | [7 empty] | 18132.74
22 07 19 - PLUMBING PIPING INSULATION (CONT'D)
Interior insulation application (Cont'd)
Mineral fiber pipe insulation with 25mm thick layer in accordance with the Drawings and Specifications
A | 20mm diameter | 282 | m | 13.47 | 0.96 | 2.89 | 1.92 | 19.24 | 5425.68
B | 25mm diameter | 11 | m | 14.23 | 1.02 | 3.05 | 2.03 | 20.33 | 223.63
C | 32mm diameter | 23 | m | 15.63 | 1.12 | 3.35 | 2.23 | 22.33 | 513.59
D | 40mm diameter | 29 | m | 16.51 | 1.18 | 3.54 | 2.36 | 23.59 | 684.11
E | 50mm diameter | 220 | m | 18.58 | 1.33 | 3.98 | 2.65 | 26.54 | 5838.8
Mineral fiber pipe insulation with 38mm thick layer in accordance with the Drawings and Specifications
F | 63mm diameter | 9 | m | 28.66 | 2.05 | 6.14 | 4.09 | 40.94 | 368.46
G | 65mm diameter | 21 | m | 28.66 | 2.05 | 6.14 | 4.09 | 40.94 | 859.74
H | 150mm diameter | 179 | m | 44.37 | 3.17 | 9.51 | 6.34 | 63.39 | 11346.81
| To Collection (US$) | [7 empty] | 25260.82
22 07 19 - PLUMBING PIPING INSULATION (CONT'D)
Exterior insulation application
Flexible elastomeric pipe insulation with 13mm thick layer in accordance with the Drawings and Specifications
A | 20mm diameter | 372 | m | 7.69 | 0.55 | 1.65 | 1.1 | 10.99 | 4088.28
B | 25mm diameter | 10 | m | 8.44 | 0.6 | 1.81 | 1.21 | 12.06 | 120.6
C | 32mm diameter | 191 | m | 8.93 | 0.64 | 1.91 | 1.28 | 12.76 | 2437.16
D | 40mm diameter | 620 | m | 9.92 | 0.71 | 2.13 | 1.42 | 14.18 | 8791.6
E | 80mm diameter | 156 | m | 14.83 | 1.06 | 3.18 | 2.12 | 21.19 | 3305.64
F | 100mm diameter | 120 | m | 21.27 | 1.52 | 4.56 | 3.04 | 30.39 | 3646.8
G | 150mm diameter | 55 | m | 28.27 | 2.02 | 6.06 | 4.04 | 40.39 | 2221.45
| To Collection (US$) | [7 empty] | 24611.53
22 11 16 - DOMESTIC WATER PIPING
Supply & install PP-R pipes and fittings, in accordance with the Drawings and Specifications
Hot Water Supply & Return System
A | 20mm diameter | 320 | m | 9.91 | 0.71 | 2.12 | 1.42 | 14.16 | 4531.2
B | 25mm diameter | 11 | m | 10.63 | 0.76 | 2.28 | 1.52 | 15.19 | 167.09
C | 32mm diameter | 20 | m | 12.03 | 0.86 | 2.58 | 1.72 | 17.19 | 343.8
D | 40mm diameter | 29 | m | 15.02 | 1.07 | 3.22 | 2.15 | 21.46 | 622.34
E | 50mm diameter | 220 | m | 24.23 | 1.73 | 5.19 | 3.46 | 34.61 | 7614.2
F | 63mm diameter | 9 | m | 30.59 | 2.19 | 6.56 | 4.37 | 43.71 | 393.39
Solar Hot Water Supply & Return System
G | 20mm diameter | 372 | m | 9.91 | 0.71 | 2.12 | 1.42 | 14.16 | 5267.52
H | 25mm diameter | 10 | m | 10.63 | 0.76 | 2.28 | 1.52 | 15.19 | 151.9
J | 32mm diameter | 195 | m | 12.03 | 0.86 | 2.58 | 1.72 | 17.19 | 3352.05
K | 40mm diameter | 620 | m | 15.02 | 1.07 | 3.22 | 2.15 | 21.46 | 13305.2
L | 65mm diameter | 21 | m | 30.59 | 2.19 | 6.56 | 4.37 | 43.71 | 917.91
M | 80mm diameter | 156 | m | 38.85 | 2.78 | 8.33 | 5.55 | 55.51 | 8659.56
| To Collection (US$) | [7 empty] | 45326.16
22 11 16 - DOMESTIC WATER PIPING (CONT'D)
Supply & install PP-R pipes and fittings, in accordance with the Drawings and Specifications (Cont'd)
Solar Hot Water Supply & Return System (Cont'd)
A | 100mm diameter | 120 | m | 72.57 | 5.18 | 15.55 | 10.37 | 103.67 | 12440.4
B | 150mm diameter | 234 | m | 166.94 | 11.92 | 35.77 | 23.85 | 238.48 | 55804.32
Potable Cold Water System
C | 20mm diameter | 120 | m | 9.91 | 0.71 | 2.12 | 1.42 | 14.16 | 1699.2
D | 25mm diameter | 88 | m | 10.63 | 0.76 | 2.28 | 1.52 | 15.19 | 1336.72
E | 32mm diameter | 118 | m | 12.03 | 0.86 | 2.58 | 1.72 | 17.19 | 2028.42
F | 40mm diameter | 152 | m | 15.02 | 1.07 | 3.22 | 2.15 | 21.46 | 3261.92
G | 50mm diameter | 178 | m | 24.23 | 1.73 | 5.19 | 3.46 | 34.61 | 6160.58
H | 63mm diameter | 96 | m | 30.59 | 2.19 | 6.56 | 4.37 | 43.71 | 4196.16
J | 75mm diameter | 5 | m | 38.85 | 2.78 | 8.33 | 5.55 | 55.51 | 277.55
K | 90mm diameter | 13 | m | 72.57 | 5.18 | 15.55 | 10.37 | 103.67 | 1347.71
| To Collection (US$) | [7 empty] | 88552.98
22 11 16 - DOMESTIC WATER PIPING (CONT'D)
Supply & install PP-R pipes and fittings, in accordance with the Drawings and Specifications (Cont'd)
Non Potable Cold Water System
A | 20mm diameter | 11 | m | 9.91 | 0.71 | 2.12 | 1.42 | 14.16 | 155.76
B | 25mm diameter | 3 | m | 10.63 | 0.76 | 2.28 | 1.52 | 15.19 | 45.57
C | 40mm diameter | 29 | m | 15.02 | 1.07 | 3.22 | 2.15 | 21.46 | 622.34
D | 63mm diameter | 71 | m | 30.59 | 2.19 | 6.56 | 4.37 | 43.71 | 3103.41
E | 75mm diameter | 154 | m | 38.85 | 2.78 | 8.33 | 5.55 | 55.51 | 8548.54
F | 90mm diameter | 32 | m | 72.57 | 5.18 | 15.55 | 10.37 | 103.67 | 3317.44
G | 110mm diameter | 9 | m | 72.57 | 5.18 | 15.55 | 10.37 | 103.67 | 933.03
| To Collection (US$) | [7 empty] | 16726.09
22 11 19 - DOMESTIC WATER PIPING SPECIALTIES
Piping specialties including all necessary accessories, in accordance with the drawings and specifications.
Gate valve/Ball
A | 20mm diameter | 1 | No | 49.2 | 3.51 | 10.54 | 7.03 | 70.28 | 70.28
B | 25mm diameter | 3 | No | 73.32 | 5.24 | 15.71 | 10.47 | 104.74 | 314.22
C | 50mm diameter | 5 | No | 227.5 | 16.25 | 48.75 | 32.5 | 325 | 1625
D | 63mm diameter | 3 | No | 214.77 | 15.34 | 46.02 | 30.68 | 306.81 | 920.43
E | 75mm diameter | 1 | No | 365.65 | 26.12 | 78.35 | 52.24 | 522.36 | 522.36
F | 80mm diameter | 2 | No | 365.65 | 26.12 | 78.35 | 52.24 | 522.36 | 1044.72
G | 90mm diameter | 5 | No | 444 | 31.71 | 95.14 | 63.43 | 634.28 | 3171.4
H | 110mm diameter | 1 | No | 444 | 31.71 | 95.14 | 63.43 | 634.28 | 634.28
J | 150mm diameter | 2 | No | 1587.26 | 113.38 | 340.13 | 226.75 | 2267.52 | 4535.04
Globe valves
K | 25mm diameter | 1 | No | 101.09 | 7.22 | 21.66 | 14.44 | 144.41 | 144.41
| To Collection (US$) | [7 empty] | 12982.14
22 11 19 - DOMESTIC WATER PIPING SPECIALTIES (CONT'D)
Piping specialties including all necessary accessories, in accordance with the drawings and specifications.
A | Hose Bibs | 18 | No | 58.38 | 4.17 | 12.51 | 8.34 | 83.4 | 1501.2
Water Hammer Arrestor Type 1 (Ref; WHA-1)
B | 20mm diameter | 7 | No | 121.82 | 8.7 | 26.1 | 17.4 | 174.02 | 1218.14
C | 32mm diameter | 4 | No | 122.44 | 8.75 | 26.24 | 17.49 | 174.92 | 699.68
D | 40mm diameter | 1 | No | 123.07 | 8.79 | 26.37 | 17.58 | 175.81 | 175.81
Water Hammer Arrestor Type 2 (Ref; WHA-2)
E | 20mm diameter | 4 | No | 121.82 | 8.7 | 26.1 | 17.4 | 174.02 | 696.08
F | 25mm diameter | 1 | No | 122.44 | 8.75 | 26.24 | 17.49 | 174.92 | 174.92
G | 40mm diameter | 10 | No | 123.07 | 8.79 | 26.37 | 17.58 | 175.81 | 1758.1
H | 50mm diameter | 4 | No | 123.7 | 8.84 | 26.51 | 17.67 | 176.72 | 706.88
Water Meter (Ref ; WM)
J | 50mm diameter | 1 | No | 1298.39 | 92.74 | 278.23 | 185.48 | 1854.84 | 1854.84
K | 63mm diameter | 1 | No | 1731.19 | 123.66 | 370.97 | 247.31 | 2473.13 | 2473.13
L | 90mm diameter | 2 | No | 2601.17 | 185.8 | 557.39 | 371.6 | 3715.96 | 7431.92
Backflow preventor
M | 50mm diameter | 1 | No | 978.03 | 69.86 | 209.58 | 139.72 | 1397.19 | 1397.19
| To Collection (US$) | [7 empty] | 20087.89
22 11 23 - DOMESTIC WATER PUMPS
Pumps complete with insulation, valves, fittings, controls, in accordance with the drawings and specifications
A | MTB-HWST-100-BHS-L0 01-01 & 01-02 Hot water circulation pumps flow rate 0.17 l/s with 21m of head (1 Acting + 1 Stand by) | 2 | No | 1497.78 | 106.98 | 320.95 | 213.97 | 2139.68 | 4279.36
22 11 23.13 - DOMESTIC WATER PACKAGED BOOSTER PUMPS
Pumps complete with insulation, valves, fittings, controls, in accordance with the drawings and specifications.
B | HSCP-100-BHS-L0 01-01 & 01-02 Hot water circulation pumps flow rate 23 l/s with 75m of head (1 Acting + 1 Stand by) | 2 | No | 11320.52 | 808.61 | 2425.83 | 1617.22 | 16172.18 | 32344.36
C | PU-100-BHS-L0 01-01 Hot water circulation pumps flow rate 0.4 l/s with 25m of head duplex type (1 Acting + 1 Stand by) | 2 | No | 9670.91 | 690.78 | 2072.34 | 1381.56 | 13815.59 | 27631.18
D | Chemical Dosing Units; CDU-100-BHS-L0-01 (3 Unit) | 1 | Set | 95445.19 | 6817.51 | 20452.54 | 13635.03 | 136350.27 | 136350.27
| To Collection (US$) | [7 empty] | 200605.17
22 12 23 - FACILITY INDOOR POTABLE-WATER STORAGE TANKS
Water storage tanks, complete with valves, ventilation, drainage, fittings and all necessary accessories, in accordance with the drawings and specifications.
A | MTB-HWST-100-BHS-L0-01-01 & 01-02 Hot water storage tank capacity 2300 Liter, heater capacity 25kW and Solar heater capacity 92 kWh | 2 | No | 26618.26 | 1901.3 | 5703.91 | 3802.61 | 38026.08 | 76052.16
B | ET-100-BHS-L0-01-01 Water storage tank capacity 550L, heater | 1 | No | 26167.35 | 1869.1 | 5607.29 | 3738.19 | 37381.93 | 37381.93
22 13 16 - SANITARY WASTE, VENT AND STORM DRAINAGE PIPING
Aboveground PVC pipes, including fittings, connections, joints, in accordance with the drawings and specifications.
Soil Pipes
C | 160mm diameter | 1 | m | 53.32 | 3.81 | 11.43 | 7.62 | 76.18 | 76.18
D | 110mm diameter | 123 | m | 33.24 | 2.37 | 7.12 | 4.75 | 47.48 | 5840.04
E | 82mm diameter | 31 | m | 25.74 | 1.84 | 5.52 | 3.68 | 36.78 | 1140.18
F | 50mm diameter | 44 | m | 19.2 | 1.37 | 4.11 | 2.74 | 27.42 | 1206.48
Vent Pipes
G | 65mm diameter | 11 | m | 23.39 | 1.67 | 5.01 | 3.34 | 33.41 | 367.51
H | 50mm diameter | 102 | m | 19.2 | 1.37 | 4.11 | 2.74 | 27.42 | 2796.84
J | 40mm diameter | 103 | m | 12.61 | 0.9 | 2.7 | 1.8 | 18.01 | 1855.03
| To Collection (US$) | [7 empty] | 126716.35
22 13 16 - SANITARY WASTE, VENT AND STORM DRAINAGE PIPING (CONT'D)
Aboveground HDPE pipes, including fittings, connections, joints, in accordance with the drawings and specifications.
Kitchen Drain Pipes
A | 110mm diameter | 2 | m | 39.23 | 2.8 | 8.41 | 5.6 | 56.04 | 112.08
B | 82mm diameter | 1 | m | 28 | 2 | 6 | 4 | 40 | 40
C | 50mm diameter | 8 | m | 21.97 | 1.57 | 4.71 | 3.14 | 31.39 | 251.12
D | 40mm diameter | 2 | m | 13.71 | 0.98 | 2.94 | 1.96 | 19.59 | 39.18
Underground PVC pipes, including fittings, connections, joints, in accordance with the drawings and specifications.
Soil Pipes
E | 160mm diameter | 86 | m | 53.32 | 3.81 | 11.43 | 7.62 | 76.18 | 6551.48
F | 110mm diameter | 811 | m | 33.24 | 2.37 | 7.12 | 4.75 | 47.48 | 38506.28
G | 82mm diameter | 46 | m | 25.74 | 1.84 | 5.52 | 3.68 | 36.78 | 1691.88
H | 50mm diameter | 27 | m | 19.2 | 1.37 | 4.11 | 2.74 | 27.42 | 740.34
| To Collection (US$) | [7 empty] | 47932.36
22 13 16 - SANITARY WASTE, VENT AND STORM DRAINAGE PIPING (CONT'D)
Underground HDPE pipes, including fittings, connections, joints, in accordance with the drawings and specifications.
Kitchen drain Pipes
A | 110mm diameter | 16 | m | 39.23 | 2.8 | 8.41 | 5.6 | 56.04 | 896.64
B | 82mm diameter | 6 | m | 28 | 2 | 6 | 4 | 40 | 240
C | 50mm diameter | 3 | m | 21.97 | 1.57 | 4.71 | 3.14 | 31.39 | 94.17
Rainwater Pipes
Aboveground storm drainage pipes, PVC including fittings, connections, joints, in accordance with the drawings and specifications.
D | 150mm diameter | 10 | m | 53.32 | 3.81 | 11.43 | 7.62 | 76.18 | 761.8
E | 160mm diameter | 14 | m | 53.32 | 3.81 | 11.43 | 7.62 | 76.18 | 1066.52
F | 200mm diameter | 324 | m | 77.41 | 5.53 | 16.59 | 11.06 | 110.59 | 35831.16
G | 250mm diameter | 79 | m | 118.91 | 8.49 | 25.48 | 16.99 | 169.87 | 13419.73
H | 300mm diameter | 141 | m | 147.74 | 10.55 | 31.66 | 21.11 | 211.06 | 29759.46
| To Collection (US$) | [7 empty] | 82069.48
22 13 16 - SANITARY WASTE, VENT AND STORM DRAINAGE PIPING (CONT'D)
Below ground storm drainage pipes, PVC including fittings, connections, joints, in accordance with the drawings and specifications.
A | 160mm diameter | 3 | m | 53.32 | 3.81 | 11.43 | 7.62 | 76.18 | 228.54
B | 200mm diameter | 19 | m | 77.41 | 5.53 | 16.59 | 11.06 | 110.59 | 2101.21
C | 250mm diameter | 11 | m | 118.91 | 8.49 | 25.48 | 16.99 | 169.87 | 1868.57
D | 300mm diameter | 11 | m | 147.74 | 10.55 | 31.66 | 21.11 | 211.06 | 2321.66
22 13 19 - SANITARY WASTE PIPING SPECIALTIES
Piping specialties including all necessary accessories, in accordance with the drawings and specifications.
Cleanouts
E | 160mm diameter | 1 | No | 241.68 | 17.26 | 51.79 | 34.53 | 345.26 | 345.26
F | 110mm diameter | 12 | No | 133.36 | 9.53 | 28.58 | 19.05 | 190.52 | 2286.24
G | 50mm diameter | 1 | No | 133.36 | 9.53 | 28.58 | 19.05 | 190.52 | 190.52
Floor Cleanouts
H | FCO - 1 ; 160mm diameter | 1 | No | 241.68 | 17.26 | 51.79 | 34.53 | 345.26 | 345.26
J | FCO - 1 ; 110mm diameter | 12 | No | 133.36 | 9.53 | 28.58 | 19.05 | 190.52 | 2286.24
| To Collection (US$) | [7 empty] | 11973.5
22 13 19 - SANITARY WASTE PIPING SPECIALTIES (CONT'D)
Piping specialties including all necessary accessories, in accordance with the drawings and specifications(Cont'd)
Floor Cleanouts (Cont'd)
A | FCO - 2 ; 160mm diameter | 3 | No | 241.68 | 17.26 | 51.79 | 34.53 | 345.26 | 1035.78
B | FCO - 2 ; 110mm diameter | 33 | No | 133.36 | 9.53 | 28.58 | 19.05 | 190.52 | 6287.16
Floor drains
C | FD - 1 ; 110mm diameter | 5 | No | 97.27 | 6.95 | 20.84 | 13.9 | 138.96 | 694.8
D | FD - 1 ; 82mm diameter | 34 | No | 97.27 | 6.95 | 20.84 | 13.9 | 138.96 | 4724.64
E | FD - 2 ;110mm diameter | 31 | No | 97.27 | 6.95 | 20.84 | 13.9 | 138.96 | 4307.76
F | FD - 2 ; 82mm diameter | 7 | No | 97.27 | 6.95 | 20.84 | 13.9 | 138.96 | 972.72
Floor waste
G | Floor waste type 1 - square drain with recessed cover and strainer - FX70 | 36 | No | 97.27 | 6.95 | 20.84 | 13.9 | 138.96 | 5002.56
Sewage inspection chamber
H | Sewage inspection chambers Ref; SWIC (1200x1200 mm size) | 4 | No | 0 | 0 | 0 | 3026.19 | 3026.19 | 12104.76
| To Collection (US$) | [7 empty] | 35130.18
22 14 23 - STORM DRAINAGE PIPING SPECIALTIES
Piping specialties including all necessary accessories, in accordance with the drawings and specifications.
Cleanouts
A | Ditto 200mm diameter | 10 | No | 313.9 | 22.42 | 67.26 | 44.84 | 448.42 | 4484.2
B | Ditto 250mm diameter | 4 | No | 350.01 | 25 | 75 | 50 | 500.01 | 2000.04
Down Spout Boots(DSB-1)
C | DSB-1; 150mm diameter | 3 | No | 205.58 | 14.68 | 44.05 | 29.37 | 293.68 | 881.04
D | Ditto 200mm diameter | 2 | No | 241.68 | 17.26 | 51.79 | 34.53 | 345.26 | 690.52
E | Ditto 250mm diameter | 4 | No | 422.21 | 30.16 | 90.47 | 60.32 | 603.16 | 2412.64
F | Ditto 300mm diameter | 1 | No | 458.33 | 32.74 | 98.21 | 65.48 | 654.76 | 654.76
Roof Drains (RD)
G | RD-1 ; 300mm diameter | 2 | No | 350.01 | 25 | 75 | 50 | 500.01 | 1000.02
| To Collection (US$) | [7 empty] | 12123.22
22 14 23 - STORM DRAINAGE PIPING SPECIALTIES
Piping specialties including all necessary accessories, in accordance with the drawings and specifications.
Gutter Roof Drains (GUD)
A | GUD-1; 110mm diameter | 3 | No | 350.01 | 25 | 75 | 50 | 500.01 | 1500.03
B | Ditto 150mm diameter | 5 | No | 350.01 | 25 | 75 | 50 | 500.01 | 2500.05
C | Ditto 200mm diameter | 10 | No | 350.01 | 25 | 75 | 50 | 500.01 | 5000.1
D | Ditto 250mm diameter | 11 | No | 350.01 | 25 | 75 | 50 | 500.01 | 5500.11
E | Ditto 300mm diameter | 3 | No | 350.01 | 25 | 75 | 50 | 500.01 | 1500.03
Rain Water Inspection Chamber
F | Rainwater inspection chambers Ref; RWIC (1200x1200 mm size) | 12 | No | 0 | 0 | 0 | 3026.19 | 3026.19 | 36314.28
| To Collection (US$) | [7 empty] | 52314.6
22 43 00 - PLUMBING FIXTURES
Plumbing fixtures including assembling, water supply and waste fittings, flexible connections, angle valves, bottle / P-traps and all necessary accessories, in accordance with the drawings and specifications.
A | European water closet - FX01 | 16 | No | 774.1 | 55.29 | 165.88 | 110.59 | 1105.86 | 17693.76
B | Urinals - FX10 | 3 | No | 604.42 | 43.17 | 129.52 | 86.35 | 863.46 | 2590.38
C | Wash basin - FX20 | 12 | No | 360.81 | 25.77 | 77.32 | 51.54 | 515.44 | 6185.28
D | Wash basin - FX21 | 2 | No | 509.86 | 36.42 | 109.26 | 72.84 | 728.38 | 1456.76
E | Flush valves type 1 - auto sensor with override button (WC) - FX52 | 16 | No | 1249.28 | 89.23 | 267.7 | 178.47 | 1784.68 | 28554.88
F | Flush valves type 1 2- auto sensor with override button (Urinal) - FX53 | 3 | No | 904.86 | 64.63 | 193.9 | 129.27 | 1292.66 | 3877.98
G | Faucet - wall mounted ,janitor room ; FXB3 | 2 | No | 359.25 | 25.66 | 76.98 | 51.32 | 513.21 | 1026.42
H | Cleaner sink - FX25 | 2 | No | 373.25 | 26.66 | 79.98 | 53.32 | 533.21 | 1066.42
J | Ablution hand shower spray and shut off valve- FX55 | 16 | No | 158.59 | 11.33 | 33.98 | 22.66 | 226.56 | 3624.96
K | Faucet - auto sensor wall mount fixture vertically - FX61 | 12 | No | 1110.73 | 79.34 | 238.01 | 158.68 | 1586.76 | 19041.12
L | Faucet - auto sensor deck mount fixture - FX62 | 2 | No | 832.08 | 59.43 | 178.3 | 118.87 | 1188.68 | 2377.36
| To Collection (US$) | [7 empty] | 87495.32
Additional items
Any items required to ensure full compliance with the drawings, specifications, and any other elements essential for completing the installations but which may not be covered elsewhere in the pricing schedule, must be itemized and priced below. Summarize these items separately and include them under a distinct cover. Additional sheets can be utilized if necessary.
A | _______________________________ |  | Item
B | _______________________________ |  | Item
C | _______________________________ |  | Item
D | _______________________________ |  | Item
E | _______________________________ |  | Item
F | _______________________________ |  | Item
G | _______________________________ |  | Item
H | _______________________________ |  | Item
J | _______________________________ |  | Item
K | _______________________________ |  | Item
L | _______________________________ |  | Item
To Collection (US$)
Collection
| Page Div 22/1 | [7 empty] | 18132.74
| Page Div 22/2 | [7 empty] | 25260.82
| Page Div 22/3 | [7 empty] | 24611.53
| Page Div 22/4 | [7 empty] | 45326.16
| Page Div 22/5 | [7 empty] | 88552.98
| Page Div 22/6 | [7 empty] | 16726.09
| Page Div 22/7 | [7 empty] | 12982.14
| Page Div 22/8 | [7 empty] | 20087.89
| Page Div 22/9 | [7 empty] | 200605.17
| Page Div 22/10 | [7 empty] | 126716.35
| Page Div 22/11 | [7 empty] | 47932.36
| Page Div 22/12 | [7 empty] | 82069.48
| Page Div 22/13 | [7 empty] | 11973.5
| Page Div 22/14 | [7 empty] | 35130.18
| Page Div 22/15 | [7 empty] | 12123.22
| Page Div 22/16 | [7 empty] | 52314.6
| Carried to Next Page (US$) | [7 empty] | 820545.21
Collection (Cont'd)
| Total Brought Forward from Page No. 19 (Cont'd) | [7 empty] | 820545.21
| Page Div 22/17 | [7 empty] | 87495.32
Page Div 22/18
Page Div 22/19
| DIVISION 22 - PLUMBING TOTAL CARRIED TO SUMMARY (US$) | [7 empty] | 908040.53

## Div 23
BILL NO. 5 - BAGGAGE HANDLING BUILDING
DIVISION 23 - HEATING, VENTILATING AND AIR CONDITIONING
Item | Description | Quantity | Unit | UNIT RATE (US$) |  |  |  |  | TOTAL
|  |  |  | Material | Plant | Labour | Subcontract | Gross Rate
|  | A |  | B | C | D | E | F = B+C+D+E | G = A x F
23 05 23 - GENERAL DUTY VALVES FOR HVAC PIPING
Isolating valves, in accordance with the drawings and specifications.
A | 20mm diameter | 33 | No | 38.53 | 2.75 | 8.26 | 5.5 | 55.04 | 1816.32
B | 32mm diameter | 6 | No | 64.79 | 4.63 | 13.88 | 9.26 | 92.56 | 555.36
C | 40mm diameter | 3 | No | 86.77 | 6.2 | 18.59 | 12.4 | 123.96 | 371.88
D | 50mm diameter | 3 | No | 123.7 | 8.84 | 26.51 | 17.67 | 176.72 | 530.16
Two Port motorized pressure independent control valve (modulating type) with screwed or flanged ends, in accordance with the drawings and specifications.
E | 20mm diameter | 11 | No | 271.33 | 19.38 | 58.14 | 38.76 | 387.61 | 4263.71
F | 32mm diameter | 2 | No | 549.61 | 39.26 | 117.77 | 78.52 | 785.16 | 1570.32
G | 40mm diameter | 1 | No | 977.4 | 69.81 | 209.44 | 139.63 | 1396.28 | 1396.28
H | 50mm diameter | 1 | No | 1148.89 | 82.06 | 246.19 | 164.13 | 1641.27 | 1641.27
Orifice plate balancing valves (flow measurement device) with screwed or flanged ends, in accordance with the drawings and specifications.
J | Allow for Orifice plate balancing valves on chilled water pipes where necessary. | 1 | Item | 71394.46 | 5099.6 | 15298.81 | 10199.21 | 101992.08 | 101992.08
| To Collection (US$) | [7 empty] | 114137.38
23 05 23 - GENERAL DUTY VALVES FOR HVAC PIPING (CONT'D)
Drain Cock with screwed ends, in accordance with the drawings and specifications.
A | 20mm diameter | 14 | No | 38.53 | 2.75 | 8.26 | 5.5 | 55.04 | 770.56
B | 25mm diameter | 1 | No | 49.83 | 3.56 | 10.68 | 7.12 | 71.19 | 71.19
Strainers 'Y' type with screwed or flanged ends, in accordance with the drawings and specifications.
C | 20mm diameter | 11 | No | 100.46 | 7.18 | 21.53 | 14.35 | 143.52 | 1578.72
D | 25mm diameter | 2 | No | 101.09 | 7.22 | 21.66 | 14.44 | 144.41 | 288.82
E | 32mm diameter | 1 | No | 122.44 | 8.75 | 26.24 | 17.49 | 174.92 | 174.92
F | 40mm diameter | 1 | No | 187.15 | 13.37 | 40.1 | 26.74 | 267.36 | 267.36
Balancing valves with screwed or flanged ends, in accordance with the drawings and specifications.
G | 80mm diameter | 1 | No | 2804.73 | 200.34 | 601.01 | 400.68 | 4006.76 | 4006.76
Gate valves with screwed or flanged ends, in accordance with the drawings and specifications.
H | 80mm diameter | 3 | No | 365.65 | 26.12 | 78.35 | 52.24 | 522.36 | 1567.08
Automatic air vent with screwed or flanged ends, in accordance with the drawings and specifications.
J | 80mm diameter | 2 | No | 184.95 | 13.21 | 39.63 | 26.42 | 264.21 | 528.42
K | Allow Automatic air valves on chilled water pipes where necessary. | 1 | Item | 8088.91 | 577.78 | 1733.34 | 1155.56 | 11555.59 | 11555.59
| To Collection (US$) | [7 empty] | 20809.42
23 07 13 - DUCT INSULATION
Concealed areas
50mm thick mineral fiber blanket insulation with foil and paper jacket, fixing with approved adhesive and sealing joints, in accordance with the drawings and specifications.
A | Supply and return air duct including plenums. | 681 | m² | 21.15 | 1.51 | 4.53 | 3.02 | 30.21 | 20573.01
25mm thick mineral fiber blanket insulation with foil and paper jacket, fixing with approved adhesive and sealing joints, in accordance with the drawings and specifications.
B | Out-Side air duct including plenums. | 2 | m² | 16.94 | 1.21 | 3.63 | 2.42 | 24.2 | 48.4
Exposed areas
50mm thick mineral fiber blanket insulation with Aluminum jacket, fixing with approved adhesive and sealing joints, in accordance with the drawings and specifications.
C | Supply and return air duct including plenums. | 1016 | m² | 78.16 | 5.58 | 16.75 | 11.17 | 111.66 | 113446.56
25mm thick mineral fiber blanket insulation with Aluminum jacket, fixing with approved adhesive and sealing joints, in accordance with the drawings and specifications.
D | Out-Side air duct including plenums. | 83 | m² | 73.96 | 5.28 | 15.85 | 10.57 | 105.66 | 8769.78
| To Collection (US$) | [7 empty] | 142837.75
23 07 19 - HVAC PIPING INSULATION
50mm thick mineral fiber insulation with foil and paper jacket and vapor retarder, fixing with approved adhesive and sealing joints, in accordance with the drawings and specifications.
Chilled water pipework
A | To 20mm diameter | 78 | m | 29.15 | 2.08 | 6.25 | 4.16 | 41.64 | 3247.92
B | To 25mm diameter | 33 | m | 29.35 | 2.1 | 6.29 | 4.19 | 41.93 | 1383.69
C | To 32mm diameter | 273 | m | 30.99 | 2.21 | 6.64 | 4.43 | 44.27 | 12085.71
D | To 40mm diameter | 10 | m | 32.67 | 2.33 | 7 | 4.67 | 46.67 | 466.7
E | To 50mm diameter | 9 | m | 37.13 | 2.65 | 7.96 | 5.3 | 53.04 | 477.36
F | To 80mm diameter | 45 | m | 42.4 | 3.03 | 9.09 | 6.06 | 60.58 | 2726.1
G | To 150mm diameter | 132 | m | 68.22 | 4.87 | 14.62 | 9.75 | 97.46 | 12864.72
H | To 200mm diameter | 109 | m | 87.82 | 6.27 | 18.82 | 12.55 | 125.46 | 13675.14
50mm thick mineral fiber insulation with Aluminum jacket and vapor retarder, fixing with approved adhesive and sealing joints, in accordance with the drawings and specifications.
Chilled water pipework
J | To 20mm diameter | 131 | m | 52.51 | 3.75 | 11.25 | 7.5 | 75.01 | 9826.31
K | To 32mm diameter | 40 | m | 56.69 | 4.05 | 12.15 | 8.1 | 80.99 | 3239.6
L | To 40mm diameter | 20 | m | 59.91 | 4.28 | 12.84 | 8.56 | 85.59 | 1711.8
| To Collection (US$) | [7 empty] | 61705.05
23 07 19 - HVAC PIPING INSULATION (CONT'D)
50mm thick mineral fiber insulation with Aluminum jacket (Cont'd)
Chilled water pipework (Cont'd)
A | To 50mm diameter | 16 | m | 66.32 | 4.74 | 14.21 | 9.47 | 94.74 | 1515.84
B | To 65mm diameter | 14 | m | 72.55 | 5.18 | 15.55 | 10.36 | 103.64 | 1450.96
C | To 80mm diameter | 41 | m | 77.43 | 5.53 | 16.59 | 11.06 | 110.61 | 4535.01
19mm thick flexible elastomeric insulation with foil and paper jacket and vapor retarder, fixing with approved adhesive and sealing joints, in accordance with the drawings and specifications.
Condensate drain pipework
D | To 20mm diameter | 7 | m | 11.77 | 0.84 | 2.52 | 1.68 | 16.81 | 117.67
19mm thick flexible elastomeric insulation with Aluminum jacket and vapor retarder, fixing with approved adhesive and sealing joints, in accordance with the drawings and specifications.
Condensate drain pipework
E | To 20mm diameter | 144 | m | 23.06 | 1.65 | 4.94 | 3.29 | 32.94 | 4743.36
F | To 32mm diameter | 41 | m | 28.18 | 2.01 | 6.04 | 4.03 | 40.26 | 1650.66
| To Collection (US$) | [7 empty] | 14013.5
23 09 22 - BUILDING MANAGEMENT SYSTEM (BMS)
Control panels, incorporated with software and programming, in accordance with the drawings and specifications.
A | DCP-198028-L1-16 | 1 | No | 134398.11 | 116.52 | 17940.68 | 0 | 152455.31 | 152455.31
B | DCP-198028-L1-17 | 1 | No | 134398.11 | 116.52 | 17940.68 | 0 | 152455.31 | 152455.31
Sensors, in accordance with the drawings and specifications.
C | Space temperature sensor | 5 | No | 226.69 | 0 | 37.61 | 0 | 264.3 | 1321.5
Cables and conduits for sensors
D | Space temperature sensor. | 5 | No | 0 | 0 | 0 | 0 | 0 | Included
E | Allow for interfacing all related accessories as per the drawing and specifications. | 1 | Item | 3104.04 | 25.6 | 1342.08 | 0 | 4471.72 | 4471.72
| To Collection (US$) | [7 empty] | 310703.84
23 21 13 - HYDRONIC PIPING
Chilled Water Piping System
Black steel piping and fitting complete with screwed or welded joints including cleaning and flushing, include for de-scaling and all preparations on inside and outside before assembling, in accordance with the drawings and specifications.
A | 20mm diameter | 209 | m | 15.1 | 1.08 | 3.24 | 2.16 | 21.58 | 4510.22
B | 25mm diameter | 33 | m | 18.71 | 1.34 | 4.01 | 2.67 | 26.73 | 882.09
C | 32mm diameter | 313 | m | 20.27 | 1.45 | 4.34 | 2.9 | 28.96 | 9064.48
D | 40mm diameter | 30 | m | 23.09 | 1.65 | 4.95 | 3.3 | 32.99 | 989.7
E | 50mm diameter | 25 | m | 35.83 | 2.56 | 7.68 | 5.12 | 51.19 | 1279.75
F | 65mm diameter | 14 | m | 48.05 | 3.43 | 10.3 | 6.86 | 68.64 | 960.96
G | 80mm diameter | 86 | m | 58.72 | 4.19 | 12.58 | 8.39 | 83.88 | 7213.68
H | 150mm diameter | 132 | m | 122.22 | 8.73 | 26.19 | 17.46 | 174.6 | 23047.2
J | 200mm diameter | 109 | m | 177.07 | 12.65 | 37.94 | 25.3 | 252.96 | 27572.64
| To Collection (US$) | [7 empty] | 75520.72
23 21 13 - HYDRONIC PIPING (CONT'D)
Chilled Water Piping System (Cont'd)
Under Ground Pre Insulated Piping
Pre-Insulated piping and fitting complete with screwed or welded joints, include for de-scaling of inside and outside pipes, laying in buried concrete trench, in accordance with the drawings and specifications (concrete trench measured elsewhere).
A | Allow for chilled water supply/return pipe including fittings where necessary. | 1 | Item | 36169.67 | 2583.55 | 7750.64 | 5167.1 | 51670.96 | 51670.96
Leak Detection System
Cable type leak detection and location system consisting of microprocessor based monitoring unit, sensing cable and auxiliary equipment, in accordance with the drawings and specifications.
B | Leak detection system for pre-insulated piping system. | 1 | Item | 46202.66 | 3300.19 | 9900.57 | 6600.38 | 66003.8 | 66003.8
Condensate Drain Piping
Schedule 40 PVC pipe and fitting complete with solvent-welded joints for condensate drain pipes, in accordance with the drawings and specifications.
C | 20mm diameter | 151 | m | 10.77 | 0.77 | 2.31 | 1.54 | 15.39 | 2323.89
D | 25mm diameter | 41 | m | 11.5 | 0.82 | 2.46 | 1.64 | 16.42 | 673.22
| To Collection (US$) | [7 empty] | 120671.87
23 21 13 - HYDRONIC PUMPS
Chilled water pumps, in accordance with the drawings and specifications.
A | Single Stage vertical in-line pump, Design flow 5.9 L/s, Design head 61m; Ref SCHWP-100-BHS-L0-04A, 04B (1 Acting 1 Stand by) | 2 | No | 7953.13 | 568.08 | 1704.24 | 1136.16 | 11361.61 | 22723.22
| To Collection (US$) | [7 empty] | 22723.22
23 31 13 - METAL DUCTS
Ducts and casings fabricated in hot-dipped galvanized steel sheets to ASTM A653/A 653 M with G90 (Z275) coating including all fittings, cross joints, reinforcements, stiffeners and access panels as specified; include for supports, brackets and hangers in accordance with the specification.
A | 24g Thick rectangular ductwork; largest side not exceeding 300mm. | 3301 | Kg | 7.53 | 0.54 | 1.61 | 1.08 | 10.76 | 35518.76
B | 22g Thick rectangular ductwork; largest side over 325mm but not exceeding 450mm. | 3400 | Kg | 7.53 | 0.54 | 1.61 | 1.08 | 10.76 | 36584
C | Ditto; largest side over 475mm but not exceeding 750mm. | 7290 | Kg | 7.53 | 0.54 | 1.61 | 1.08 | 10.76 | 78440.4
D | 20g Thick rectangular ductwork; largest side over 775mm but not exceeding 1050mm. | 6319 | Kg | 7.53 | 0.54 | 1.61 | 1.08 | 10.76 | 67992.44
E | Ditto; largest side over 1075mm but not exceeding 1500mm. | 4086 | Kg | 7.53 | 0.54 | 1.61 | 1.08 | 10.76 | 43965.36
| To Collection (US$) | [7 empty] | 262500.96
23 31 13 - METAL DUCTS (CONT'D)
Ducts and casings fabricated in hot-dipped galvanized steel sheets to ASTM A653/A 653 M with G90 (Z275) coating including all fittings, cross joints, reinforcements, stiffeners and access panels as specified; include for supports, brackets and hangers in accordance with the specification.(Cont'd)
A | 18g Thick rectangular ductwork; largest side over 1525mm but Not exceeding 1800mm. | 11162 | Kg | 7.53 | 0.54 | 1.61 | 1.08 | 10.76 | 120103.12
B | Ditto; largest side exceeding 1800mm | 19593 | Kg | 7.53 | 0.54 | 1.61 | 1.08 | 10.76 | 210820.68
Special Ducts
Locker room shower exhaust ducts and casings fabricated in Aluminum sheets 1.3mm thick including all fittings, in accordance with the drawings and specifications.
C | Rectangular ductwork; largest side not exceeding 300mm. | 51 | Kg | 55.72 | 3.98 | 11.94 | 7.96 | 79.6 | 4059.6
UPS ducts and casings fabricated in Stainless Steel sheets with 1.3mm thickness including all fittings, in accordance with the drawings and specifications.
D | Rectangular ductwork; largest side over 1075mm but not exceeding 1500mm | 72 | Kg | 79.81 | 5.7 | 17.1 | 11.4 | 114.01 | 8208.72
| To Collection (US$) | [7 empty] | 343192.12
23 33 00 - AIR DUCT ACCESSORIES
Volume control dampers, fixing in ductwork or opening in walls, in accordance with the drawings and specifications.
A | VD 150x150mm | 9 | No | 68.43 | 4.89 | 14.66 | 9.78 | 97.76 | 879.84
B | VD 150x250mm | 1 | No | 82.78 | 5.91 | 17.74 | 11.83 | 118.26 | 118.26
C | VD 200x150mm | 16 | No | 75.94 | 5.42 | 16.27 | 10.85 | 108.48 | 1735.68
D | VD 200x200mm | 1 | No | 84.94 | 6.07 | 18.2 | 12.13 | 121.34 | 121.34
E | VD 250x150mm | 1 | No | 82.78 | 5.91 | 17.74 | 11.83 | 118.26 | 118.26
F | VD 250x200mm | 148 | No | 93.14 | 6.65 | 19.96 | 13.31 | 133.06 | 19692.88
G | VD 250x300mm | 2 | No | 111.36 | 7.95 | 23.86 | 15.91 | 159.08 | 318.16
H | VD 300x200mm | 5 | No | 100.75 | 7.2 | 21.59 | 14.39 | 143.93 | 719.65
J | VD 300x250mm | 3 | No | 111.36 | 7.95 | 23.86 | 15.91 | 159.08 | 477.24
K | VD 300x300mm | 3 | No | 121.21 | 8.66 | 25.97 | 17.32 | 173.16 | 519.48
L | VD 350x200mm | 5 | No | 107.92 | 7.71 | 23.13 | 15.42 | 154.18 | 770.9
M | VD 400x200mm | 1 | No | 114.72 | 8.19 | 24.58 | 16.39 | 163.88 | 163.88
N | VD 400x250mm | 1 | No | 127.46 | 9.1 | 27.31 | 18.21 | 182.08 | 182.08
P | VD 400x300mm | 1 | No | 139.31 | 9.95 | 29.85 | 19.9 | 199.01 | 199.01
| To Collection (US$) | [7 empty] | 26016.66
23 33 00 - AIR DUCT ACCESSORIES
Volume control dampers, fixing in ductwork or opening in walls, in accordance with the drawings and specifications.
A | VD 450x250mm | 3 | No | 134.96 | 9.64 | 28.92 | 19.28 | 192.8 | 578.4
B | VD 450x300mm | 1 | No | 147.74 | 10.55 | 31.66 | 21.11 | 211.06 | 211.06
C | VD 600x300mm | 19 | No | 171.23 | 12.23 | 36.69 | 24.46 | 244.61 | 4647.59
D | VD 600x600mm | 403 | No | 249.66 | 17.83 | 53.5 | 35.67 | 356.66 | 143733.98
E | VD 900x700mm | 11 | No | 345.03 | 24.65 | 73.94 | 49.29 | 492.91 | 5422.01
Fire dampers with access panels, fixing in ductwork or opening in walls, in accordance with the drawings and specifications.
F | FD 800x250mm | 1 | No | 292.17 | 20.87 | 62.61 | 41.74 | 417.39 | 417.39
Back draft dampers, fixing in ductwork or opening in walls, in accordance with the drawings and specifications.
G | BDD 200x150mm | 1 | No | 97.09 | 6.94 | 20.81 | 13.87 | 138.71 | 138.71
Sound attenuators (duct silencers), fixing in ductwork, where necessary, in accordance with the drawings and specifications.
H | SA 1450x700mm | 1 | No | 1118.63 | 79.9 | 239.71 | 159.8 | 1598.04 | 1598.04
J | SA 2200x700mm | 20 | No | 1666.13 | 119.01 | 357.03 | 238.02 | 2380.19 | 47603.8
| To Collection (US$) | [7 empty] | 204350.98
23 33 00 - AIR DUCT ACCESSORIES
Flexible ductwork for supply, return and extract air, including insulation, in accordance with the drawings and specifications.
Circular Flexible Ductwork
A | 150mm diameter | 74 | m | 31.61 | 2.26 | 6.77 | 4.52 | 45.16 | 3341.84
B | 200mm diameter | 39 | m | 41.64 | 2.97 | 8.92 | 5.95 | 59.48 | 2319.72
C | 250mm diameter | 15 | m | 48.67 | 3.48 | 10.43 | 6.95 | 69.53 | 1042.95
| To Collection (US$) | [7 empty] | 6704.51
23 34 23 HVAC POWER VENTILATORS
In line Centrifugal extract fans complete with associated controls and accessories, fixing in position, in accordance with the drawings and specifications.
A | EAF-100-EP-L0-PURGE-05, Air Flow; 100 L/s, ESP 200 Pa | 1 | No | 587.27 | 41.95 | 125.84 | 83.9 | 838.96 | 838.96
B | EAF-100-EP-L0-PURGE-06, Air Flow; 100 L/s, ESP 200 Pa | 1 | No | 587.27 | 41.95 | 125.84 | 83.9 | 838.96 | 838.96
C | EAF-100-BHS-L0-UPS-01A & 01B, Air Flow; 155 L/s, ESP 200 Pa (1 acting 1 stand by explosion proof) | 2 | No | 714.35 | 51.03 | 153.08 | 102.05 | 1020.51 | 2041.02
D | EAF-L0-K-N-01, Air Flow; 380 L/s, ESP 350 Pa | 1 | No | 1076.04 | 76.86 | 230.58 | 153.72 | 1537.2 | 1537.2
E | EAF-100-BHS-RF-08, Air Flow; 470 L/s, ESP 150 Pa | 1 | No | 1187.45 | 84.82 | 254.45 | 169.64 | 1696.36 | 1696.36
F | EAF-L0-BHS-N-01, Air Flow; 555 L/s, ESP 100 Pa | 1 | No | 1282.97 | 91.64 | 274.92 | 183.28 | 1832.81 | 1832.81
G | EAF-L0-BHS-N-02, Air Flow; 570 L/s, ESP 100 Pa | 1 | No | 1299.03 | 92.79 | 278.36 | 185.58 | 1855.76 | 1855.76
H | EAF-100-BHS-L1-03, Air Flow; 4000 L/s, ESP 350 Pa | 1 | No | 3269.75 | 233.55 | 700.66 | 467.11 | 4671.07 | 4671.07
J | EAF-100-BHS-L0-02, Air Flow; 8000 L/s, ESP 350 Pa | 1 | No | 4565.21 | 326.09 | 978.26 | 652.17 | 6521.73 | 6521.73
K | EAF-100-BHS-L0-01, Air Flow; 11880 L/s, ESP 250 Pa | 1 | No | 5528.52 | 394.89 | 1184.68 | 789.79 | 7897.88 | 7897.88
L | EAF-100-BHS-RF-09, Air Flow; 12100 L/s, ESP 250 Pa | 10 | No | 5577.96 | 398.43 | 1195.28 | 796.85 | 7968.52 | 79685.2
M | EAF-100-BHS-N-03, Air Flow; 12100 L/s, ESP 250 Pa | 10 | No | 5577.96 | 398.43 | 1195.28 | 796.85 | 7968.52 | 79685.2
| To Collection (US$) | [7 empty] | 189102.15
23 34 23 HVAC POWER VENTILATORS (CONT'D)
In line Centrifugal extract fans (Cont'd)
A | EAF-100-BHS-RF-01, Capacity & External static pressure as required | 1 | No | 0 | 0 | 0 | 0 | 0 | Not Applicable
B | EAF-100-BHS-RF-02, Capacity & External static pressure as required | 1 | No | 0 | 0 | 0 | 0 | 0 | Not Applicable
C | EAF-100-BHS-RF-03, Capacity & External static pressure as required | 1 | No | 0 | 0 | 0 | 0 | 0 | Not Applicable
D | EAF-100-BHS-RF-04, Capacity & External static pressure as required | 1 | No | 0 | 0 | 0 | 0 | 0 | Not Applicable
E | EAF-100-BHS-RF-05, Capacity & External static pressure as required | 1 | No | 0 | 0 | 0 | 0 | 0 | Not Applicable
F | EAF-100-BHS-RF-06, Capacity & External static pressure as required | 1 | No | 0 | 0 | 0 | 0 | 0 | Not Applicable
G | EAF-100-BHS-RF-07, Capacity & External static pressure as required | 1 | No | 0 | 0 | 0 | 0 | 0 | Not Applicable
Toilet/pantry exhaust fans
H | TEF-100-C-MEZ-01, Air Flow; 375 L/s, ESP 150 Pa | 1 | No | 1069.47 | 76.39 | 229.17 | 152.78 | 1527.81 | 1527.81
J | TEF-100-C-L0-10, Air Flow; 1060 L/s, ESP 200 Pa | 1 | No | 1737.88 | 124.13 | 372.4 | 248.27 | 2482.68 | 2482.68
K | TEF-100-BHS-MEZ-02, Capacity & External static pressure as required | 1 | No | 0 | 0 | 0 | 0 | 0 | Not Applicable
| To Collection (US$) | [7 empty] | 4010.49
23 34 23 HVAC POWER VENTILATORS (CONT'D)
In line Centrifugal fresh air fans complete with associated controls and accessories, fixing in position, in accordance with the drawings and specifications.
A | FAF-100-C-L0-06, Air Flow; 2380 L/s, ESP 400 Pa | 1 | No | 2550.67 | 182.19 | 546.57 | 364.38 | 3643.81 | 3643.81
| To Collection (US$) | [7 empty] | 3643.81
23 36 00 AIR TERMINAL UNITS
Variable air volume terminals complete with associated controls and accessories, fixing in position in accordance with manufacturer's recommendations including sound attenuators connections to duct work and electrical connection to local outlets, in accordance with the drawings and specifications.
A | VAV unit; Flow rate from 88 l/s to 236 l/s, Ref V-1 | 19 | No | 1442.18 | 103.01 | 309.04 | 206.03 | 2060.26 | 39144.94
B | Ditto; Flow rate from 157 l/s to 425 l/s, Ref V-2 | 4 | No | 1442.18 | 103.01 | 309.04 | 206.03 | 2060.26 | 8241.04
C | Ditto; Flow rate from 254 l/s to 661 l/s, Ref V-3 | 2 | No | 1442.18 | 103.01 | 309.04 | 206.03 | 2060.26 | 4120.52
| To Collection (US$) | [7 empty] | 51506.5
23 37 13 DIFFUSERS, REGISTERS & GRILLES
Supply, return and exhaust air diffuser and grilles/registers as shown on schedule, fixing in position, connecting to ductwork with flexible connections where needed, in accordance with the drawings and specifications.
Drum Jet Diffusers
A | 706x319mm; Type DJD-2 | 19 | No | 114.6 | 8.19 | 24.56 | 16.37 | 163.72 | 3110.68
Supply Flow bar diffuser
B | 01Slot 1200x100mm; Type SFBD-1 | 6 | No | 75.6 | 5.4 | 16.2 | 10.8 | 108 | 648
Return flow bar diffuser
C | 01Slot 1200x100mm; Type RFBD-1 | 10 | No | 75.6 | 5.4 | 16.2 | 10.8 | 108 | 1080
Exhaust Linear bar diffusers
D | 01 Slots 1200x20mm; Type ELBD-1 | 2 | No | 75.6 | 5.4 | 16.2 | 10.8 | 108 | 216
Supply Ceiling Diffuser (SCD)
E | 600x600mm; Type SCD-1 | 21 | No | 97.27 | 6.95 | 20.84 | 13.9 | 138.96 | 2918.16
F | 600x600mm; Type SCD-2 | 5 | No | 97.27 | 6.95 | 20.84 | 13.9 | 138.96 | 694.8
G | 600x600mm; Type SCD-3 | 7 | No | 97.27 | 6.95 | 20.84 | 13.9 | 138.96 | 972.72
Return Ceiling Diffuser (RCD)
H | 600x600mm; Type RCD -1 | 17 | No | 82.82 | 5.92 | 17.75 | 11.83 | 118.32 | 2011.44
J | 600x600mm; Type RCD -2 | 5 | No | 82.82 | 5.92 | 17.75 | 11.83 | 118.32 | 591.6
K | 600x600mm; Type RCD -3 | 6 | No | 82.82 | 5.92 | 17.75 | 11.83 | 118.32 | 709.92
| To Collection (US$) | [7 empty] | 12953.32
23 37 13 DIFFUSERS, REGISTERS & GRILLES (CONT'D)
Supply, return and exhaust air diffuser and grilles/registers (Cont'd)
Supply Registers (SR)
A | 150x150mm; Type SR-1 | 8 | No | 61.16 | 4.37 | 13.11 | 8.74 | 87.38 | 699.04
B | 300x200mm; Type SR-3 | 5 | No | 68.38 | 4.88 | 14.65 | 9.77 | 97.68 | 488.4
Exhaust Registers (ER)
C | 150x150mm; Type ER-1 | 41 | No | 61.16 | 4.37 | 13.11 | 8.74 | 87.38 | 3582.58
D | 300x250mm; Type ER-3 | 5 | No | 65.49 | 4.68 | 14.03 | 9.36 | 93.56 | 467.8
E | 600x350mm; Type ER-7 | 376 | No | 105.92 | 7.57 | 22.7 | 15.13 | 151.32 | 56896.32
F | 300x250mm; Type RR-3 | 2 | No | 68.38 | 4.88 | 14.65 | 9.77 | 97.68 | 195.36
Exhaust Air Louver (EAL)
G | EAL 500x300mm | 1 | No | 61.54 | 4.4 | 13.19 | 8.79 | 87.92 | 87.92
H | EAL 800x250mm | 1 | No | 68.88 | 4.92 | 14.76 | 9.84 | 98.4 | 98.4
J | EAL 2200x700mm | 15 | No | 362.53 | 25.9 | 77.69 | 51.79 | 517.91 | 7768.65
K | FAL 500x300mm | 1 | No | 61.54 | 4.4 | 13.19 | 8.79 | 87.92 | 87.92
L | FAL 800x250mm | 1 | No | 68.88 | 4.92 | 14.76 | 9.84 | 98.4 | 98.4
| To Collection (US$) | [7 empty] | 70470.79
23 56 13.13 - HEATING, FLAT-PLATE, SOLAR COLLECTION
A | Solar collectors including necessary enclosure, back sheet, absorber plate, insulation, mountings, in accordance with the drawings and specifications. | 1654 | m² | 288.73 | 20.62 | 61.87 | 41.25 | 412.47 | 682225.38
| To Collection (US$) | [7 empty] | 682225.38
23 73 13 - MODULAR INDOOR CENTRAL-STATION AIR-HANDLING UNITS
Air handling units complete with associated controls, disposable filters, accessories and anti-vibration mounting, include for flexible connections to supply/ return air duct, supply/ return chilled water pipework, motorized dampers and electrical connections to local isolators/ control panels, installing on prepared bases, in accordance with the drawings and specifications.
Type 5: VFD - Single Deck
A | AHU-100-BHS-MZ-09; Total cooling capacity; 22.4 kW, Supply air flow; 1210 L/s | 1 | No | 8408.73 | 600.62 | 1801.87 | 1201.25 | 12012.47 | 12012.47
B | AHU-100-BHS-MZ-10; Total cooling capacity; 38.6 kW, Supply air flow; 2090 L/s | 1 | No | 9411.77 | 672.27 | 2016.81 | 1344.54 | 13445.39 | 13445.39
C | AHU-100-BHS-MZ-08; Total cooling capacity; 103.0 kW, Supply air flow; 5485 L/s | 1 | No | 20285.67 | 1448.98 | 4346.93 | 2897.95 | 28979.53 | 28979.53
Type 4: UPS VFD - Single Deck
D | AHU-100-BHS-MZ-11; Total cooling capacity; 22.4 kW, Supply air flow; 1670 L/s | 1 | No | 17615.82 | 1258.27 | 3774.82 | 2516.55 | 25165.46 | 25165.46
E | AHU-100-BHS-MZ-01; AHU type, cooling capacity, & supply air flow as per the requirement | 1 | No | 0 | 0 | 0 | 0 | 0 | Excluded
| To Collection (US$) | [7 empty] | 79602.85
23 73 13 - MODULAR INDOOR CENTRAL-STATION AIR-HANDLING UNITS (CONT'D)
Air handling units (cont'd)
A | AHU-100-BHS-MZ-02; AHU type, cooling capacity, & supply air flow as per the requirement | 1 | No | 0 | 0 | 0 | 0 | 0 | Excluded
B | AHU-100-BHS-MZ-03; AHU type, cooling capacity, & supply air flow as per the requirement | 1 | No | 0 | 0 | 0 | 0 | 0 | Excluded
C | AHU-100-BHS-MZ-04; AHU type, cooling capacity, & supply air flow as per the requirement | 1 | No | 0 | 0 | 0 | 0 | 0 | Excluded
D | AHU-100-BHS-MZ-05; AHU type, cooling capacity, & supply air flow as per the requirement | 1 | No | 0 | 0 | 0 | 0 | 0 | Excluded
E | AHU-100-BHS-MZ-06; AHU type, cooling capacity, & supply air flow as per the requirement | 1 | No | 0 | 0 | 0 | 0 | 0 | Excluded
F | AHU-100-BHS-MZ-07; AHU type, cooling capacity, & supply air flow as per the requirement | 1 | No | 0 | 0 | 0 | 0 | 0 | Excluded
G | AHU-100-BHS-MZ-12; AHU type, cooling capacity, & supply air flow as per the requirement | 1 | No | 0 | 0 | 0 | 0 | 0 | Excluded
| To Collection (US$) | [7 empty] | 0
23 81 26 SPLIT-SYSTEM AIR-CONDITIONERS
Fan coil with condensing unit (Split DX type), complete with refrigerant pipes and electrical connections to local outlets, installing on prepared bases, in accordance with the drawings and specifications
A | Decorative wall Split type air-conditioning units; total cooling capacity 3.5 kW; Flow Rate - As required ; Ref SRAC-100-BHS-L0-FD-01A, 01B | 1 | No | 1110.82 | 79.34 | 238.03 | 158.69 | 1586.88 | 1586.88
Computer Room Air Conditioners, complete with refrigerant pipes and electrical connections to local outlets, in accordance with the drawings and specifications
B | Computer room air conditioning units; total cooling capacity 18.8 kW; Flow Rate 1605 L/s As required ; Ref CRAC-100-BHS-L0-01A & 01B (1 Standby & 1 active) | 2 | No | 23685.84 | 1691.85 | 5075.54 | 3383.69 | 33836.92 | 67673.84
C | Computer room air conditioning units; total cooling capacity 18.8 kW; Flow Rate 1605 L/s As required ; Ref CRAC-100-BHS-L0-02A & 02B (1 Standby & 1 active) | 2 | No | 23685.84 | 1691.85 | 5075.54 | 3383.69 | 33836.92 | 67673.84
| To Collection (US$) | [7 empty] | 136934.56
23 82 19 FAN COIL UNITS
Fan coil units in double skin casing construction, include for connection to supply/return air ductwork, supply/return chilled water pipe work, and electrical connections to local outlets, fixing in position, in accordance with the drawings and specifications
Fan coil units ducted type
A | FCU-100-BHS-L0-BHS-MV-01A, 01B; Total cooling capacity; 1.7 kW, Supply air flow; 90 L/s | 2 | No | 841.58 | 60.11 | 180.34 | 120.23 | 1202.26 | 2404.52
B | FCU-100-BHS-L0-FD-05A, 05B; Total cooling capacity; 3.0 kW, Supply air flow; 240 L/s | 2 | No | 1092.62 | 78.04 | 234.13 | 156.09 | 1560.88 | 3121.76
Fan coil Units Exposed type
C | FCU-100-BHS-L0-03; Total cooling capacity; 0.6 kW, Supply air flow; 45 L/s | 1 | No | 705.68 | 50.41 | 151.22 | 100.81 | 1008.12 | 1008.12
D | FCU-100-BHS-L0-06; Total cooling capacity; 0.7 kW, Supply air flow; 50 L/s | 1 | No | 724.5 | 51.75 | 155.25 | 103.5 | 1035 | 1035
E | FCU-100-BHS-L0-05; Total cooling capacity; 1.2 kW, Supply air flow; 80 L/s | 1 | No | 816.36 | 58.31 | 174.93 | 116.62 | 1166.22 | 1166.22
F | FCU-100-BHS-L0-04; Total cooling capacity; 1.4 kW, Supply air flow; 105 L/s | 1 | No | 876.03 | 62.57 | 187.72 | 125.15 | 1251.47 | 1251.47
G | FCU-100-BHS-L0-08; Total cooling capacity; 1.6 kW, Supply air flow; 135 L/s | 1 | No | 935.91 | 66.85 | 200.55 | 133.7 | 1337.01 | 1337.01
H | FCU-100-BHS-FD-L0-03A&03B; Total cooling capacity; 4.2 kW, Supply air flow; 335 L/s | 2 | No | 1197.9 | 85.56 | 256.69 | 171.13 | 1711.28 | 3422.56
| To Collection (US$) | [7 empty] | 14746.66
ADDITIONAL ITEMS
Any items required to ensure full compliance with the drawings, specifications, and any other elements essential for completing the installations but which may not be covered elsewhere in the pricing schedule, must be itemized and priced below. Summarize these items separately and include them under a distinct cover. Additional sheets can be utilized if necessary.
A | _______________________________ |  | Item
B | _______________________________ |  | Item
C | _______________________________ |  | Item
D | _______________________________ |  | Item
E | _______________________________ |  | Item
F | _______________________________ |  | Item
G | _______________________________ |  | Item
H | _______________________________ |  | Item
J | _______________________________ |  | Item
K | _______________________________ |  | Item
L | _______________________________ |  | Item
To Collection (US$)
Collection
| Div-23/1 | [7 empty] | 114137.38
| Div-23/2 | [7 empty] | 20809.42
| Div-23/3 | [7 empty] | 142837.75
| Div-23/4 | [7 empty] | 61705.05
| Div-23/5 | [7 empty] | 14013.5
| Div-23/6 | [7 empty] | 310703.84
| Div-23/7 | [7 empty] | 75520.72
| Div-23/8 | [7 empty] | 120671.87
| Div-23/9 | [7 empty] | 22723.22
| Div-23/10 | [7 empty] | 262500.96
| Div-23/11 | [7 empty] | 343192.12
| Div-23/12 | [7 empty] | 26016.66
| Div-23/13 | [7 empty] | 204350.98
| Div-23/14 | [7 empty] | 6704.51
| Div-23/15 | [7 empty] | 189102.15
| Div-23/16 | [7 empty] | 4010.49
| To Collection (US$) | [7 empty] | 1919000.62
Collection (Cont'd)
| Total Brought Forward from Page No. 27 (Cont'd) | [7 empty] | 1919000.62
| Div-23/17 | [7 empty] | 3643.81
| Div-23/18 | [7 empty] | 51506.5
| Div-23/19 | [7 empty] | 12953.32
| Div-23/20 | [7 empty] | 70470.79
| Div-23/21 | [7 empty] | 682225.38
| Div-23/22 | [7 empty] | 79602.85
| Div-23/23 | [7 empty] | 0
| Div-23/24 | [7 empty] | 136934.56
| Div-23/25 | [7 empty] | 14746.66
Div-23/26
| DIVISION 23 - HEATING, VENTILATING AND AIR CONDITIONING TOTAL CARRIED TO SUMMARY (US$) | [7 empty] | 2971084.49

## Div 26
BILL NO. 5 - BAGGAGE HANDLING BUILDING
DIVISION 26 - ELECTRICAL
Item | Description | Quantity | Unit | UNIT RATE (US$) |  |  |  |  | TOTAL
|  |  |  | Material | Plant | Labour | Subcontract | Gross Rate
|  | A |  | B | C | D | E | F = B+C+D+E | G = A x F
26 05 13 - MEDIUM VOLTAGE CALBE
Medium voltage electrical power cable, in accordance with the drawings and specifications
A | 3C,120mm² PVC/XLPE/Cu | 20 | m | 88.44 | 1.7 | 12.53 | 0 | 102.67 | 2053.4
26 05 19 - LOW-VOLTAGE ELECTRIC POWER CONDUCTORS AND CABLES
Low voltage LS0H/XLPE/CU + LS0H/CU electrical power cable, in accordance with the drawings and specifications
B | 2C,25mm² + 1C,25mm² | 100 | m | 13.33 | 0.12 | 6.27 | 0 | 19.72 | 1972
C | 2C,4mm² + 1C,4mm² | 55 | m | 3.62 | 0.04 | 1.47 | 0 | 5.13 | 282.15
D | 2C,10mm² + 1C,10mm² | 110 | m | 6.98 | 0.04 | 2.09 | 0 | 9.11 | 1002.1
E | 2C,50mm² + 1C,25mm² | 165 | m | 20.25 | 0.12 | 7.1 | 0 | 27.47 | 4532.55
F | 3C,25mm² + 1C,16mm³ | 20 | m | 16.36 | 0.16 | 7.94 | 0 | 24.46 | 489.2
G | 3C,25mm² + 3C,4mm² | 210 | m | 16.96 | 0.16 | 7.73 | 0 | 24.85 | 5218.5
H | 3C,35mm² + 3C,6mm² | 680 | m | 20.52 | 0.16 | 8.57 | 0 | 29.25 | 19890
J | 4C,10mm² + 1C,10mm² | 1780 | m | 11.65 | 0.04 | 2.51 | 0 | 14.2 | 25276
K | 4C,120mm² + 1C,70mm² | 15 | m | 85.12 | 6.72 | 16.08 | 0 | 107.92 | 1618.8
| To Collection (US$) | [7 empty] | 62334.7
26 05 19 - LOW-VOLTAGE ELECTRIC POWER CONDUCTORS AND CABLES (CONT'D)
Low voltage LS0H/XLPE/CU + LS0H/CU electrical power cable, in accordance with the drawings and specifications
A | 4C,150mm² + 1C,95mm² | 45 | m | 106.9 | 3.65 | 17.96 | 0 | 128.51 | 5782.95
B | 4C,16mm² | 930 | m | 14.13 | 0.04 | 2.51 | 0 | 16.68 | 15512.4
C | 4C,25mm² + 1C,25mm² | 40 | m | 27.78 | 0.04 | 3.34 | 0 | 31.16 | 1246.4
D | 4C,4mm² + 1C,4mm² | 35 | m | 5.44 | 0.04 | 2.09 | 0 | 7.57 | 264.95
E | 4C,16mm² + 1C,16mm² | 960 | m | 17.58 | 0.04 | 2.92 | 0 | 20.54 | 19718.4
F | 4C,25mm² + 1C,16mm² | 230 | m | 20.81 | 0.2 | 10.02 | 0 | 31.03 | 7136.9
G | 4C,35mm² + 1C,16mm² | 320 | m | 26.34 | 0.2 | 10.86 | 0 | 37.4 | 11968
H | 4C,240mm² + 1C,120mm² | 105 | m | 165.87 | 8.67 | 26.75 | 0 | 201.29 | 21135.45
J | 4C,300mm² + 1C,150mm² | 110 | m | 223.42 | 9.14 | 34.26 | 0 | 266.82 | 29350.2
K | 2(4C,240mm²) + 1C,240mm² | 125 | m | 331.46 | 15.75 | 52.65 | 0 | 399.86 | 49982.5
Low voltage FR6 + FRE electrical power cable, in accordance with the drawings and specifications
L | 4C,10mm² + 1C,10mm² | 570 | m | 15.64 | 0.04 | 2.51 | 0 | 18.19 | 10368.3
M | 4C,35mm² + 1C,16mm² | 250 | m | 30.58 | 0.2 | 10.86 | 0 | 41.64 | 10410
Low voltage AWA/LS0H/XLPE/CU electrical power cable, in accordance with the drawings and specifications
N | 23SC,630mm² | 30 | m | 2204.19 | 71.64 | 345.97 | 0 | 2621.8 | 78654
| To Collection (US$) | [7 empty] | 261530.45
26 05 26 - GROUNDING AND BONDING FOR ELECTRICAL SYSTEM
Earthing and bonding accessories, cables and connections including terminations and conduits, in accordance with the drawings and specifications
A | 6 Way Earth bar | 6 | No | 70.39 | 0 | 29.24 | 0 | 99.63 | 597.78
B | 120mm² Copper, PVC | 223 | m | 17.72 | 0.06 | 3.34 | 0 | 21.12 | 4709.76
C | Earth test link | 6 | No | 73.89 | 0 | 29.24 | 0 | 103.13 | 618.78
D | Earth Pit - Earthing | 14 | No | 70.31 | 0 | 37.61 | 0 | 107.92 | 1510.88
E | Allow for interconnecting earth bars in MV rooms | 1 | Item | 2233.63 | 2.35 | 551.54 | 0 | 2787.52 | 2787.52
F | Allow for interconnecting earth bars in LV rooms | 1 | Item | 9632.24 | 1.8 | 2844.62 | 0 | 12478.66 | 12478.66
G | Allow for earth bars at mechanical room | 1 | Item | 0 | 0 | 0 | 0 | 0 | Included
H | Allow for earth bars at Electrical room | 1 | Item | 0 | 0 | 0 | 0 | 0 | Included
Earthing and bonding accessories, cables and connections including terminations and conduits, in accordance with the drawings and specifications
J | Allow for interconnecting main earth bar with mechanical room and electrical room | 1 | Item | 1587.33 | 1.57 | 434.55 | 0 | 2023.45 | 2023.45
K | Earth bar at FD room (Communication) | 1 | No | 12.39 | 0 | 29.24 | 0 | 41.63 | 41.63
L | Allow for connection earth cable between BD rooms and FD rooms | 1 | Item | 2057.85 | 1.96 | 593.32 | 0 | 2653.13 | 2653.13
| To Collection (US$) | [7 empty] | 27421.59
26 05 33 - RACEWAYS AND BOXES FOR ELECTRICAL SYSTEM
Floor boxes including outlets and all related accessories and fixing, in accordance with the drawings and specifications
A | Floor Box Type A | 55 | No | 417.96 | 0 | 25.07 | 0 | 443.03 | 24366.65
B | Floor Box Type B | 1 | No | 424.78 | 0 | 25.07 | 0 | 449.85 | 449.85
C | Floor Box Type C | 8 | No | 397.62 | 0 | 25.07 | 0 | 422.69 | 3381.52
26 05 36 - CABLE TRAYS FOR ELECTRICAL SYSTEM
Cable trays including all related accessories and fixing, in accordance with the drawings and specifications
D | 1x150 mm Cable tray | 9 | m | 48.4 | 0.94 | 10.02 | 0 | 59.36 | 534.24
E | 1x300 mm Cable tray | 23 | m | 60.57 | 1.11 | 11.7 | 0 | 73.38 | 1687.74
F | 1x450 mm Cable tray | 290 | m | 123.5 | 1.27 | 13.37 | 0 | 138.14 | 40060.6
G | 1x600 mm Cable tray | 237 | m | 147.84 | 1.5 | 15.88 | 0 | 165.22 | 39157.14
H | 1x900 mm Cable tray | 278 | m | 247.03 | 2.52 | 26.75 | 0 | 276.3 | 76811.4
J | 3x600 mm Cable tray | 20 | m | 443.55 | 4.49 | 47.63 | 0 | 495.67 | 9913.4
K | 3x900 mm Cable tray | 156 | m | 741.08 | 7.57 | 80.23 | 0 | 828.88 | 129305.28
L | 1x450 mm Cable tray Riser | 24 | m | 152.64 | 0.78 | 13.37 | 0 | 166.79 | 4002.96
M | 1x600 mm Cable tray Riser | 24 | m | 294.75 | 0.78 | 15.88 | 0 | 311.41 | 7473.84
N | 1x900 mm Cable tray Riser | 24 | m | 485.41 | 1.58 | 26.75 | 0 | 513.74 | 12329.76
P | 1x300 mm cable tray in trench | 26 | m | 95.29 | 1.11 | 11.7 | 0 | 108.1 | 2810.6
| To Collection (US$) | [7 empty] | 352284.98
26 05 36 - CABLE TRAYS FOR ELECTRICAL SYSTEM (CONT'D)
PVC cable sleeves, in accordance with the drawings and specifications
A | 150mm diameter | 4 | m | 6.14 | 0 | 3.76 | 0 | 9.9 | 39.6
26 09 14.10,11 & 15 - SUPERVISORY CONTROL AND DATA ACQUISITION SYSTEM
SCADA equipment, devices, accessories, software, and hardware as specified in the specification section (26 0914.10,260914.11,260914.15) and drawing DAR-NBIA-FD-100-ELE-DE-01-0060XX040-C
SCADA controllers including rack and cabinet ethernet switches and other necessary accessories, in accordance with the drawings and specifications
B | BHS-SC-01 | 1 | No | 77163.82 | 23.52 | 4790.11 | 0 | 81977.45 | 81977.45
C | PLC's | 1 | No | 77163.82 | 23.52 | 4790.11 | 0 | 81977.45 | 81977.45
Wiring and conduiting as required, in accordance with the drawings and specifications
D | Ring main unit | 2 | No | 0 | 0 | 0 | 0 | 0 | Included
E | Transformers | 2 | No | 0 | 0 | 0 | 0 | 0 | Included
F | PLC/MSB | 2 | No | 0 | 0 | 0 | 0 | 0 | Included
Note: (SCADA field devices shall be priced within the rate of relevant electrical Equipment)
| To Collection (US$) | [7 empty] | 163994.5
26 09 43 - NETWORK LIGHTING CONTROLS
Lighting control system devices including all related accessories and fixing, in accordance with the drawings and specifications
A | Ceiling mounted occupancy sensor; Ultrasonic | 61 | No | 252.66 | 5.12 | 53.23 | 0 | 311.01 | 18971.61
B | Occupancy sensor; Ultrasonic hallway | 10 | No | 325.15 | 5.12 | 53.23 | 0 | 383.5 | 3835
Wiring and conduiting as required, in accordance with the drawings and specifications
C | To Ceiling mounted occupancy sensor; Ultrasonic | 61 | No | 0 | 0 | 0 | 0 | 0 | Included
D | To Occupancy sensor; Ultrasonic hallway | 10 | No | 0 | 0 | 0 | 0 | 0 | Included
26 12 00 - MEDIUM-VOLTAGE TRANSFORMER
Medium voltage transformer, in accordance with the drawings and specifications
E | Dry type transformer, 2000kVA; Ref -BHS-TR-01 and BHS-TR-02 | 2 | No | 189606.82 | 241.43 | 993.08 | 0 | 190841.33 | 381682.66
26 13 00 MEDIUM-VOLTAGE SWITCHGEAR
Ring main unit, in accordance with the drawings and specifications
F | BHS-RMU-01, 11544 kW | 1 | No | 85807.23 | 724.28 | 9590.15 | 0 | 96121.66 | 96121.66
G | BHS-RMU-02, 16777 kW | 1 | No | 85807.23 | 724.28 | 9590.15 | 0 | 96121.66 | 96121.66
| To Collection (US$) | [7 empty] | 596732.59
26 24 13 - SWITCHBOARDS
Main switchboards, in accordance with the drawings and specifications
A | BHS-MSB-01, 15-ways with 4P 2x 4000AT/4000AF PACB mains, 13 nr MCCBs and 10 nr kWh meters, CL-1154.4 kW | 1 | No | 229677.44 | 13.16 | 6768.92 | 0 | 236459.52 | 236459.52
B | BHS-MSB-02, 15-ways with 4P 1x 4000AT/4000AF PACB mains, 12 nr MCCBs and 11 nr kWh meters, CL-1677.7 kW | 1 | No | 248881.98 | 13.16 | 6768.92 | 0 | 255664.06 | 255664.06
Main switchboards fed from essential power supply, in accordance with the drawings and specifications
C | MTB-EMSB-01, 14 ways with 4P 1x 5000AT/5000AF PACB mains, 12 nr MCCBs and 11 nr kWh meters, CL-223.7 kW | 1 | No | 182579.62 | 13.16 | 6768.92 | 0 | 189361.7 | 189361.7
26 24 16- PANELBOARDS
Primary distribution boards, in accordance with the drawings and specifications
D | PB; CL-194.2kW | 1 | No | 23159.68 | 6.57 | 1805.05 | 0 | 24971.3 | 24971.3
Primary distribution boards fed from UPS, in accordance with the drawings and specifications
E | UPB; CL-44.6 kW | 1 | No | 16927.36 | 6.57 | 2507.01 | 0 | 19440.94 | 19440.94
F | UPB; CL-153.6 kW | 1 | No | 32673.77 | 6.57 | 4011.21 | 0 | 36691.55 | 36691.55
| To Collection (US$) | [7 empty] | 762589.07
26 24 16- PANELBOARDS (CONT'D)
Distribution boards, in accordance with the drawings and specifications
A | BHS-DB-L0-P04, CL-1 KW | 1 | No | 3461.35 | 6.57 | 300.84 | 0 | 3768.76 | 3768.76
B | BHS-DB-L0-L04, CL-5.5 KW | 1 | No | 3516.06 | 6.57 | 350.99 | 0 | 3873.62 | 3873.62
C | BHS-DB-L0-L01,BHS-DB-L1-L01, CL-6.5 KW | 2 | No | 3542.22 | 6.57 | 401.12 | 0 | 3949.91 | 7899.82
D | BHS-DB-L0-P01, CL-7.3 KW | 1 | No | 4506.34 | 6.57 | 902.52 | 0 | 5415.43 | 5415.43
E | BHS-DB-L0-L03, CL-9.1 KW | 1 | No | 4111.69 | 6.57 | 350.99 | 0 | 4469.25 | 4469.25
F | BHS-DB-L0-L02, CL-11.6 KW | 1 | No | 4172.73 | 6.57 | 401.12 | 0 | 4580.42 | 4580.42
G | BHS-DB-L1-P02. CL-18.2 KW | 1 | No | 4172.73 | 6.57 | 401.12 | 0 | 4580.42 | 4580.42
H | BHS-DB-L0-P06 DB; CL-21 KW | 1 | No | 4091.57 | 6.57 | 752.1 | 0 | 4850.24 | 4850.24
J | BHS-DB-L0-P05, CL-21.2 KW | 1 | No | 4315.27 | 6.57 | 752.1 | 0 | 5073.94 | 5073.94
K | BHS-DB-L0-P02, CL-25.6 KW | 1 | No | 5221.15 | 6.57 | 601.69 | 0 | 5829.41 | 5829.41
L | BHS-DB-L0-P03, CL-28.9 KW | 1 | No | 5149.67 | 6.57 | 451.26 | 0 | 5607.5 | 5607.5
M | BHS-DB-L1-P01, CL-35 KW | 1 | No | 4506.34 | 6.57 | 902.52 | 0 | 5415.43 | 5415.43
Distribution boards fed from UPS as specified and in compliance with the project specification and drawings
N | BHS-UDB-L0-G04, CL-0.6 KW | 1 | No | 3324.01 | 6.57 | 350.99 | 0 | 3681.57 | 3681.57
P | BHS-UDB-L0-G03, CL-0.7 KW | 1 | No | 3332.84 | 6.57 | 350.99 | 0 | 3690.4 | 3690.4
Q | BHS-UDB-L0-G02, CL-3 KW | 1 | No | 3526.48 | 6.57 | 802.24 | 0 | 4335.29 | 4335.29
| To Collection (US$) | [7 empty] | 73071.5
26 24 16- PANELBOARDS (CONT'D)
Distribution boards fed from UPS, in accordance with the drawings and specifications
A | BHS-UDB-L0-S04, CL-4 KW | 1 | No | 2755.84 | 6.57 | 350.99 | 0 | 3113.4 | 3113.4
B | BHS-UDB-L0-S03, CL-4.2 KW | 1 | No | 3358.79 | 6.57 | 350.99 | 0 | 3716.35 | 3716.35
C | BHS-UDB-L0-G01, CL-6.8 KW | 1 | No | 6887.2 | 6.57 | 802.24 | 0 | 7696.01 | 7696.01
D | BHS-UDB-L0-P01, CL-7 KW | 1 | No | 112391.42 | 6.57 | 952.66 | 0 | 113350.65 | 113350.65
E | BHS-UDB-L0-S01,BHS-UDB-L0-S02, CL-20 KW | 2 | No | 3455.35 | 6.57 | 350.99 | 0 | 3812.91 | 7625.82
F | BHS-UDB-L1-S01,BHS-UDB-L1-S02 CL-20.4 KW | 2 | No | 3455.35 | 6.57 | 350.99 | 0 | 3812.91 | 7625.82
G | BHS-UDB-L1-G01CL-22.5 KW | 1 | No | 6887.2 | 6.57 | 802.24 | 0 | 7696.01 | 7696.01
26 24 19 MOTOR CONTROL CENTERS
Motor control centers, in accordance with the drawings and specifications
H | BHS-MCC-L1-01, CL-345.1KW | 1 | No | 116678.72 | 13.16 | 4512.61 | 0 | 121204.49 | 121204.49
| To Collection (US$) | [7 empty] | 272028.55
26 24 19 MOTOR CONTROL CENTERS (CONT'D)
Motor control panels
Motor control panels, in accordance with the drawings and specifications
A | BHS-MCP-L1-01, CL-188.3 KW | 1 | No | 69902.39 | 13.16 | 4512.61 | 0 | 74428.16 | 74428.16
Variable frequency drive, in accordance with the drawings and specifications
B | VFD 40A, 4P, weatherproof | 6 | No | 9152.52 | 0 | 752.1 | 0 | 9904.62 | 59427.72
26 25 00 - ENCLOSED BUS ASSEMBLIES
Low voltage electrical busbars, in accordance with the drawings and specifications
C | Copper busbar, 4000A + 2000A (E) | 5 | m | 7344.93 | 28.38 | 350.99 | 0 | 7724.3 | 38621.5
26 27 26 - WIRING DEVICES
Light switches, in accordance with the drawings and specifications
D | 1 Way, 1 Gang Type S1 | 43 | No | 152.17 | 1.57 | 60.17 | 0 | 213.91 | 9198.13
E | 1 Way, 1 Gang Type S2 | 28 | No | 168.32 | 1.57 | 60.17 | 0 | 230.06 | 6441.68
F | 1 Way, 1 Gang Type S3 | 17 | No | 160.24 | 1.57 | 60.17 | 0 | 221.98 | 3773.66
| To Collection (US$) | [7 empty] | 191890.85
26 27 26 - WIRING DEVICES (CONT'D)
Wiring and conduiting as required, in accordance with the drawings and specifications
A | To 1 Way, 1 Gang Type S1 | 43 | No | 0 | 0 | 0 | 0 | 0 | Included
B | To 1 Way, 1 Gang Type S2 | 28 | No | 0 | 0 | 0 | 0 | 0 | Included
C | To 1 Way, 1 Gang Type S3 | 17 | No | 0 | 0 | 0 | 0 | 0 | Included
Small power devices including all related accessories and fixing, in accordance with the drawings and specifications
D | 20A, 2P Electrical outlet | 64 | No | 203.59 | 1.57 | 50.14 | 0 | 255.3 | 16339.2
E | 20A, 2P Electrical outlet fed from Emergency supply | 37 | No | 479.6 | 1.57 | 75.21 | 0 | 556.38 | 20586.06
F | 20A, 2P Electrical outlet fed from Emergency supply weatherproof | 21 | No | 479.6 | 1.57 | 75.21 | 0 | 556.38 | 11683.98
G | 20A, 2P Electrical outlet weatherproof | 825 | No | 286.48 | 1.57 | 65.18 | 0 | 353.23 | 291414.75
H | 13A Single socket outlet , Type - R1 | 75 | No | 180.6 | 1.57 | 60.17 | 0 | 242.34 | 18175.5
J | 13A Single socket outlet , Type - R2 | 29 | No | 286.48 | 1.57 | 65.18 | 0 | 353.23 | 10243.67
K | 13A Single socket outlet , Type - R3 | 22 | No | 211.66 | 1.57 | 60.17 | 0 | 273.4 | 6014.8
L | 13A Single socket outlet , Type - R5 | 18 | No | 197.59 | 1.57 | 60.17 | 0 | 259.33 | 4667.94
M | 13A Duplex socket outlet , Type - R1 | 20 | No | 193.57 | 1.57 | 65.18 | 0 | 260.32 | 5206.4
N | 13A Duplex socket outlet , Type - R3 | 6 | No | 234.84 | 1.57 | 50.14 | 0 | 286.55 | 1719.3
P | 13A Single socket outlet supplied from UPS , Type - R1 | 15 | No | 269.63 | 1.57 | 75.21 | 0 | 346.41 | 5196.15
Q | 13A Duplex socket outlet supplied from UPS , Type - R1 | 25 | No | 282.93 | 1.57 | 75.21 | 0 | 359.71 | 8992.75
R | 13A Duplex socket outlet supplied from UPS , Type - R3 | 3 | No | 244.47 | 1.57 | 50.14 | 0 | 296.18 | 888.54
| To Collection (US$) | [7 empty] | 401129.04
26 27 26 WIRING DEVICES (CONT'D)
Small power devices including all related accessories and fixing, in accordance with the drawings and specifications (Cont'd)
A | 13A Duplex socket outlet supplied from UPS , Type - R5 | 1 | No | 282.93 | 1.57 | 75.21 | 0 | 359.71 | 359.71
B | 16A Single phase industrial socket, IP66 , Type - R41 | 13 | No | 464.65 | 0.78 | 150.42 | 0 | 615.85 | 8006.05
C | 32A Three phase industrial socket, IP66 , Type - R45 | 14 | No | 1685.79 | 0.78 | 150.42 | 0 | 1836.99 | 25717.86
Wiring and conduiting as required, in accordance with the drawings and specifications
D | To 20A, 2P Electrical outlet | 64 | No | 0 | 0 | 0 | 0 | 0 | Included
E | To 20A, 2P Electrical outlet fed from Emergency supply | 37 | No | 0 | 0 | 0 | 0 | 0 | Included
F | To 20A, 2P Electrical outlet fed from Emergency supply weatherproof | 17 | No | 0 | 0 | 0 | 0 | 0 | Included
G | To 20A, 2P Electrical outlet weatherproof | 823 | No | 0 | 0 | 0 | 0 | 0 | Included
H | To 13A Single socket outlet , Type - R1 | 67 | No | 0 | 0 | 0 | 0 | 0 | Included
J | To 13A Single socket outlet , Type - R2 | 25 | No | 0 | 0 | 0 | 0 | 0 | Included
K | To 13A Single socket outlet , Type - R3 | 22 | No | 0 | 0 | 0 | 0 | 0 | Included
L | To 13A Single socket outlet , Type - R5 | 18 | No | 0 | 0 | 0 | 0 | 0 | Included
M | To 13A Duplex socket outlet , Type - R1 | 20 | No | 0 | 0 | 0 | 0 | 0 | Included
| To Collection (US$) | [7 empty] | 34083.62
26 27 26 WIRING DEVICES (CONT'D)
Small Power Installation (Cont'd)
Wiring and conduiting (Cont'd)
A | To 13A Duplex socket outlet , Type - R3 | 6 | No | 0 | 0 | 0 | 0 | 0 | Included
B | To 13A Single socket outlet supplied from UPS , Type - R1 | 15 | No | 0 | 0 | 0 | 0 | 0 | Included
C | To 13A Duplex socket outlet supplied from UPS , Type - R1 | 25 | No | 0 | 0 | 0 | 0 | 0 | Included
D | To 13A Duplex socket outlet supplied from UPS , Type - R3 | 3 | No | 0 | 0 | 0 | 0 | 0 | Included
E | To 13A Duplex socket outlet supplied from UPS , Type - R5 | 1 | No | 0 | 0 | 0 | 0 | 0 | Included
F | To 16A Single phase industrial socket, IP66 , Type - R41 | 13 | No | 0 | 0 | 0 | 0 | 0 | Included
G | To 32A Three phase industrial socket, IP66 , Type - R45 | 14 | No | 0 | 0 | 0 | 0 | 0 | Included
H | To Floor Box Type A | 55 | No | 0 | 0 | 0 | 0 | 0 | Included
J | To Floor Box Type B | 1 | No | 0 | 0 | 0 | 0 | 0 | Included
K | To Floor Box Type C | 8 | No | 0 | 0 | 0 | 0 | 0 | Included
26 28 16 ENCLOSED SWITCHES AND CIRCUIT BREAKERS
Disconnector, in accordance with the drawings and specifications
L | 16A, 2P Switch disconnector weatherproof | 5 | No | 296.56 | 0.39 | 50.14 | 0 | 347.09 | 1735.45
M | 16A, 4P Switch disconnector | 2 | No | 303.65 | 0.39 | 55.15 | 0 | 359.19 | 718.38
| To Collection (US$) | [7 empty] | 2453.83
26 28 16 ENCLOSED SWITCHES AND CIRCUIT BREAKERS (CONT'D)
Disconnector, in accordance with the drawings and specifications
A | 20A, 2P Switch disconnector | 2 | No | 302.25 | 0.39 | 50.14 | 0 | 352.78 | 705.56
B | 20A, 2P Switch disconnector weatherproof | 5 | No | 302.25 | 0.39 | 50.14 | 0 | 352.78 | 1763.9
C | 40A, 4P Switch disconnector | 2 | No | 688.82 | 0.04 | 75.21 | 0 | 764.07 | 1528.14
D | 40A, 4P Switch disconnector weatherproof | 5 | No | 688.82 | 0.04 | 75.21 | 0 | 764.07 | 3820.35
E | 63A, 3P Switch disconnector weatherproof | 20 | No | 701.03 | 0.04 | 90.25 | 0 | 791.32 | 15826.4
F | 63A, 4P Switch disconnector weatherproof | 1 | No | 701.03 | 0.04 | 90.25 | 0 | 791.32 | 791.32
26 33 23- CENTRAL BATTERY INVERTER
Central battery system equipment including all related accessories and fixing, in accordance with the drawings and specifications
G | BHS-CBS-L0-01,BHS-CBS-L0-03 ; CL-0.8 KW | 2 | No | 3083.94 | 6.57 | 350.99 | 0 | 3441.5 | 6883
H | BHS-CBS-L0-04, CL-1.3 KW | 1 | No | 2360.83 | 6.57 | 350.99 | 0 | 2718.39 | 2718.39
J | BHS-CBS-L0-02, CL-1.4 KW | 1 | No | 4438.15 | 6.57 | 350.99 | 0 | 4795.71 | 4795.71
K | BHS-CBS-L1-01, CL-1.9 KW | 1 | No | 4438.15 | 6.57 | 350.99 | 0 | 4795.71 | 4795.71
Emergency central battery system equipment including all related accessories and fixing, in accordance with the drawings and specifications
L | ECBS; CL-6.1 KW | 1 | No | 18583.51 | 13.16 | 8165.2 | 0 | 26761.87 | 26761.87
| To Collection (US$) | [7 empty] | 70390.35
26 33 53 STATIC UNINTERRUPTABLE POWER SUPPLY
UPS including batteries and static transfer switch, in accordance with the drawings and specifications
A | UPS; 50KVA | 1 | No | 51293.74 | 13.16 | 6488.61 | 0 | 57795.51 | 57795.51
B | UPS; 200.0KVA | 1 | No | 212989.27 | 13.16 | 6488.61 | 0 | 219491.04 | 219491.04
26 35 33 POWER FACTOR CORRECTION CAPACITORS
Capacitor bank, in accordance with the drawings and specifications
C | PFC; 300 KVAR | 2 | No | 19789.69 | 13.16 | 752.1 | 0 | 20554.95 | 41109.9
26 41 13 LIGHTING PROTECTION FOR STRUCTURES
Lightning protection accessories, cables and connections including termination and conduits, in accordance with the drawings and specifications
D | 25mmx3mm Copper tape | 6428 | m | 36.34 | 0 | 3.76 | 0 | 40.1 | 257762.8
E | 120mm² bare Annealed stranded copper conductor | 285 | m | 17.72 | 0.06 | 3.34 | 0 | 21.12 | 6019.2
F | 1 x 120mm² (down conductor to earth pit) | 102 | m | 17.72 | 0.06 | 3.34 | 0 | 21.12 | 2154.24
G | Connection between Copper tape and down conductor | 18 | No | 13.52 | 0 | 0.84 | 0 | 14.36 | 258.48
H | Connection between down Conductors and Earth pit | 18 | No | 52.26 | 0 | 29.24 | 0 | 81.5 | 1467
J | Earth pit | 18 | No | 70.31 | 0 | 37.61 | 0 | 107.92 | 1942.56
K | Earth test link | 18 | No | 73.89 | 0 | 29.24 | 0 | 103.13 | 1856.34
| To Collection (US$) | [7 empty] | 589857.07
26 41 13 LIGHTING PROTECTION FOR STRUCTURES (CONT'D)
Lightning protection accessories (Cont'd)
A | Exothermic welding connection | 60 | No | 35.68 | 0 | 25.07 | 0 | 60.75 | 3645
B | Vertical conductors | 141 | m | 40.29 | 0 | 37.61 | 0 | 77.9 | 10983.9
C | Square clamp | 662 | No | 11.69 | 0 | 0.84 | 0 | 12.53 | 8294.86
26 51 00 INTERIOR LIGHTING
Lighting fixtures in accordance with the drawings and specifications
D | Acrylate optic LED light, 160W; IP-65, Ref A | 96 | No | 796.56 | 7.68 | 75.21 | 0 | 879.45 | 84427.2
E | Ceiling recessed downlight, 13.2W; IP54, Ref D1 | 182 | No | 364.99 | 4.13 | 60.17 | 0 | 429.29 | 78130.78
F | LED downlight, 32W; IP40, Ref D2 | 13 | No | 614.6 | 4.13 | 60.17 | 0 | 678.9 | 8825.7
G | Batten LED, 35.6W; IP20, Ref F1 | 35 | No | 244.81 | 4.93 | 75.21 | 0 | 324.95 | 11373.25
H | Batten LED, 35.6W; IP20, Ref F11 | 153 | No | 248.76 | 7.68 | 85.24 | 0 | 341.68 | 52277.04
J | LED Light, 21.7W; IP66, Ref F2 | 56 | No | 257.58 | 4.93 | 75.21 | 0 | 337.72 | 18912.32
K | LED Light, 21.7W; IP67, Ref F21 | 350 | No | 257.58 | 4.93 | 75.21 | 0 | 337.72 | 118202
L | Wall mounted luminaire, 36W; IP65, Ref O1 | 18 | m | 302.2 | 4.93 | 75.21 | 0 | 382.34 | 6882.12
M | Panel LED luminaire, 36.5W; IP44, Ref E2 | 76 | No | 390.52 | 4.13 | 60.17 | 0 | 454.82 | 34566.32
| To Collection (US$) | [7 empty] | 436520.49
26 51 00 INTERIOR LIGHTING (CONT'D)
Wiring and conduiting as required, in accordance with the drawings and specifications
A | To light fittings | 961 | No | 0 | 0 | 0 | 0 | 0 | Included
B | To Linear light fittings (for 18m) | 3 | No | 0 | 0 | 0 | 0 | 0 | Included
Emergency Lighting
Lighting fixtures in accordance with the drawings and specifications
C | LED Exit sign recessed mounted, IP20, Ref EA3 | 29 | No | 411.28 | 4.13 | 60.17 | 0 | 475.58 | 13791.82
D | LED Exit sign wall mounted, IP20, Ref EA5 | 11 | No | 364.29 | 4.13 | 60.17 | 0 | 428.59 | 4714.49
E | LED Exit light, Ref EB5 | 1 | No | 364.29 | 4.13 | 60.17 | 0 | 428.59 | 428.59
F | LED Safety luminaire, 2x4W ; IP65, Ref EM1 | 26 | No | 303.21 | 4.13 | 60.17 | 0 | 367.51 | 9555.26
G | LED Safety luminaire, 2x4W ; IP65, Ref EM11 | 102 | No | 303.21 | 4.13 | 60.17 | 0 | 367.51 | 37486.02
H | LED Safety luminaire, 5.8W ; IP20, Ref EM2 | 35 | No | 329.83 | 4.13 | 50.14 | 0 | 384.1 | 13443.5
J | LED Safety luminaire, 4.5W ; IP65, Ref EM5 | 15 | No | 915.98 | 7.68 | 75.21 | 0 | 998.87 | 14983.05
K | Ref. O2E | 9 | No | 423.95 | 4.93 | 75.21 | 0 | 504.09 | 4536.81
Wiring and conduiting as required, in accordance with the drawings and specifications
L | To emergency light fittings | 228 | No | 0 | 0 | 0 | 0 | 0 | Included
| To Collection (US$) | [7 empty] | 98939.54
26 51 00 INTERIOR LIGHTING (CONT'D)
Exterior Lighting
Lighting fixtures in accordance with the drawings and specifications
A | Outdoor floodlight, 6.1W; IP66, Ref PR01 | 9 | No | 442.23 | 0.86 | 60.17 | 0 | 503.26 | 4529.34
B | Wall mounted LED luminaire, 49W; IP66, Ref PR02 | 9 | No | 1191.04 | 4.13 | 60.17 | 0 | 1255.34 | 11298.06
Wiring and conduiting as required, in accordance with the drawings and specifications
C | To exterior light fittings | 18 | No | 0 | 0 | 0 | 0 | 0 | Included
| To Collection (US$) | [7 empty] | 15827.4
Additional items
Any items required to ensure full compliance with the drawings, specifications, and any other elements essential for completing the installations but which may not be covered elsewhere in the pricing schedule, must be itemized and priced below. Summarize these items separately and include them under a distinct cover. Additional sheets can be utilized if necessary.
A | _______________________________ |  | Item
B | _______________________________ |  | Item
C | _______________________________ |  | Item
D | _______________________________ |  | Item
E | _______________________________ |  | Item
F | _______________________________ |  | Item
G | _______________________________ |  | Item
H | _______________________________ |  | Item
J | _______________________________ |  | Item
K | _______________________________ |  | Item
L | _______________________________ |  | Item
To Collection (US$)
Collection
| Page Div 26/1 | [7 empty] | 62334.7
| Page Div 26/2 | [7 empty] | 261530.45
| Page Div 26/3 | [7 empty] | 27421.59
| Page Div 26/4 | [7 empty] | 352284.98
| Page Div 26/5 | [7 empty] | 163994.5
| Page Div 26/6 | [7 empty] | 596732.59
| Page Div 26/7 | [7 empty] | 762589.07
| Page Div 26/8 | [7 empty] | 73071.5
| Page Div 26/9 | [7 empty] | 272028.55
| Page Div 26/10 | [7 empty] | 191890.85
| Page Div 26/11 | [7 empty] | 401129.04
| Page Div 26/12 | [7 empty] | 34083.62
| Page Div 26/13 | [7 empty] | 2453.83
| Page Div 26/14 | [7 empty] | 70390.35
| Page Div 26/15 | [7 empty] | 589857.07
| Page Div 26/16 | [7 empty] | 436520.49
| To Collection (US$) | [7 empty] | 4298313.18
Collection (Cont'd)
| Total Brough Forward from Page No. 20 (Cont'd) | [7 empty] | 4298313.18
| Page Div 26/17 | [7 empty] | 98939.54
| Page Div 26/18 | [7 empty] | 15827.4
Page Div 26/19
| DIVISION 26 - ELECTRICAL TOTAL CARRIED TO SUMMARY (US$) | [7 empty] | 4413080.12

## Div 27
BILL NO. 5 - BAGGAGE HANDLING BUILDING
DIVISION 27 - COMMUNICATIONS
Item | Description | Quantity | Unit | UNIT RATE (US$) |  |  |  |  | TOTAL
|  |  |  | Material | Plant | Labour | Subcontract | Gross Rate
|  | A |  | B | C | D | E | F = B+C+D+E | G = A x F
27 10 00 - COMMON CLAUSES FOR STRUCTURED CABLING (EN)
Cable trays, in accordance with the drawings and specifications
GSM Cable Tray
A | 300mm x 50mm size | 68 | m | 60.57 | 1.11 | 11.7 | 0 | 73.38 | 4989.84
TETRA Cable Tray
B | 300mm x 50mm size | 67 | m | 60.57 | 1.11 | 11.7 | 0 | 73.38 | 4916.46
| To Collection (US$) | [7 empty] | 9906.3
27 10 00 - COMMON CLAUSES FOR STRUCTURED CABLING (EN) (CONT'D)
Horizontal ICT & Security cable tray
A | 100m x 50mm size | 67 | m | 42.27 | 0.94 | 10.02 | 0 | 53.23 | 3566.41
B | 300mm x 100mm size | 101 | m | 80.82 | 1.27 | 13.37 | 0 | 95.46 | 9641.46
C | 450mm x 100mm size | 69 | m | 121.55 | 1.27 | 13.37 | 0 | 136.19 | 9397.11
Cable ladders, in accordance with the drawings and specifications.
D | 300mm x 100mm size | 12 | m | 54.68 | 0 | 12.53 | 0 | 67.21 | 806.52
27 11 00 - COMMUNICATIONS EQUIPMENT ROOM FITTINGS (EN)
Cabinet including, Cable manager, power distribution unit, Cooling fans in accordance with the drawings and specifications.
E | Freestanding Cabinet - 45U ( ICT/Security) | 1 | No | 8710.7 | 13.16 | 963.41 | 0 | 9687.27 | 9687.27
Cabinet including Equipment, Cable manager, power distribution unit, Cooling fans in accordance with the drawings and specifications.
F | Freestanding Cabinet - 45U (PAVA) | 1 | No | 8710.7 | 13.16 | 963.41 | 0 | 9687.27 | 9687.27
| To Collection (US$) | [7 empty] | 42786.04
27 13 00 - COMMUNICATIONS BACKBONE CABLING (EN)
Communications backbone cabling, in accordance with the drawings and specifications
ICT/Security Fiber Optic Cable
A | 24-core single mode fiber optic cable | 722 | m | 1.53 | 0.31 | 3.34 | 0 | 5.18 | 3739.96
PA Fiber Optic Cable
B | 24-core single mode fiber optic cable | 722 | m | 1.53 | 0.31 | 3.34 | 0 | 5.18 | 3739.96
27 15 00 - COMMUNICATIONS HORIZONTAL CABLING (EN)
Network outlets, in accordance with the drawings and specifications
Wall mounted
C | Security outlet - 1 number of data ports | 81 | No | 148.51 | 6.69 | 66.44 | 0 | 221.64 | 17952.84
D | ICT outlet - 4 number of data ports | 1 | No | 278.85 | 10.61 | 203.07 | 0 | 492.53 | 492.53
E | ICT outlet - 2 number of data ports | 24 | No | 187.14 | 8.65 | 112.82 | 0 | 308.61 | 7406.64
F | ICT outlet for wall mounted utility phone 1 number of ports | 8 | No | 148.51 | 6.69 | 66.44 | 0 | 221.64 | 1773.12
G | ICT outlet - 1 number of data port and 1 number of port for standard IP telephone | 13 | No | 187.14 | 8.65 | 112.82 | 0 | 308.61 | 4011.93
| To Collection (US$) | [7 empty] | 39116.98
27 15 00 - COMMUNICATIONS HORIZONTAL CABLING (EN) (CONT'D)
Network outlets, in accordance with the drawings and specifications
Wall mounted (Cont'd)
A | ICT outlet - 1 number of data port | 1 | No | 148.51 | 6.69 | 66.44 | 0 | 221.64 | 221.64
Floor mounted
B | ICT outlet - 2 number of data ports and 1 number of port for standard IP telephone | 16 | No | 331.07 | 6.69 | 223.13 | 0 | 560.89 | 8974.24
C | ICT outlet - 2 number of data ports | 2 | No | 270.37 | 6.69 | 157.94 | 0 | 435 | 870
D | ICT outlet - 2 number of data ports weatherproof | 2 | No | 270.37 | 6.69 | 157.94 | 0 | 435 | 870
E | ICT outlet - 1 number of data port and 1 number of port for standard IP telephone | 24 | No | 270.37 | 6.69 | 157.94 | 0 | 435 | 10440
Ceiling mounted
F | Security outlet - 1 number of data port | 16 | No | 148.51 | 6.69 | 66.44 | 0 | 221.64 | 3546.24
G | ICT outlet - 2 number of data ports | 14 | No | 187.14 | 8.65 | 112.82 | 0 | 308.61 | 4320.54
H | Fiber optic outlets for baggage screening System | 1 | No | 148.51 | 6.69 | 66.44 | 0 | 221.64 | 221.64
| To Collection (US$) | [7 empty] | 29464.3
27 21 09 - DATA COMMUNICATIONS FOR CAMPUS NETWORK
Network equipment, in accordance with the drawings and specifications
ICT/Security
A | 48 Port copper Switch | 4 | No | 40773.03 | 5.88 | 402.84 | 0 | 41181.75 | 164727
B | 24 Port Fiber Patch Panel ( for connecting 24 fiber cable) | 2 | No | 1422.36 | 0 | 130.47 | 0 | 1552.83 | 3105.66
C | 24 Port Copper Patch panel | 4 | No | 790.69 | 0 | 260.93 | 0 | 1051.62 | 4206.48
27 21 33 - WIRELESS DATA NETWORK
WLAN system equipment and devices, in accordance with the drawings and specifications
D | Ceiling mounted Access point | 14 | No | 701.03 | 1.38 | 277.49 | 0 | 979.9 | 13718.6
E | Wall mounted Access point | 20 | No | 701.03 | 1.38 | 277.49 | 0 | 979.9 | 19598
Note: System Headend Equipment measured elsewhere
| To Collection (US$) | [7 empty] | 205355.74
27 31 23 - IT BASED TELEPHONY COMMUNICATION SYSTEM
Voice over internet protocol (VOIP), in accordance with the drawings and specifications
A | Install, configure, test & commission Wall mounted telephone (supply of equipment included in Provisional Sum Bill No. 13) | 8 | No | 16.62 | 0 | 4.18 | 0 | 20.8 | 166.4
B | Install, configure, test & commission Normal desk mounted telephone (supply of equipment included in Provisional Sum Bill No. 13) | 32 | No | 16.62 | 0 | 4.18 | 0 | 20.8 | 665.6
C | Install, configure, test & commission Enhanced desk mounted telephone (supply of equipment included in Provisional Sum Bill No. 13) | 16 | No | 16.62 | 0 | 4.18 | 0 | 20.8 | 332.8
D | Install, configure, test & commission Conference desk mounted telephone (supply of equipment included in Provisional Sum Bill No. 13) | 1 | No | 16.62 | 0 | 4.18 | 0 | 20.8 | 20.8
Note: System Headend Equipment measured elsewhere
| To Collection (US$) | [7 empty] | 1185.6
27 32 41 - PUBLIC SAFETY RADIO SYSTEM AND COMMERCIAL CELLULAR DAS SOLUTION
Trunked radio system devices, in accordance with the drawings and specifications
A | Cellular DAS antenna wall mounted | 19 | No | 0 | 0 | 0 | 0 | 0 | Included
B | Cellular DAS antenna ceiling mounted | 7 | No | 0 | 0 | 0 | 0 | 0 | Included
C | Tetra and LTE DAS antenna wall mounted | 8 | No | 0 | 0 | 0 | 0 | 0 | Included
D | Tetra and LTE DAS antenna ceiling mounted | 2 | No | 0 | 0 | 0 | 0 | 0 | Included
Wiring and conduiting as required, in accordance with the drawings and specifications
E | To Cellular DAS antenna wall mounted | 19 | No | 0 | 0 | 0 | 0 | 0 | Included
F | To Cellular DAS antenna ceiling mounted | 7 | No | 0 | 0 | 0 | 0 | 0 | Included
G | To Tetra and LTE DAS antenna wall mounted | 8 | No | 0 | 0 | 0 | 0 | 0 | Included
H | To Tetra and LTE DAS antenna ceiling mounted | 2 | No | 0 | 0 | 0 | 0 | 0 | Included
J | Allow for cables & accessories as required | 1 | Item | 0 | 0 | 0 | 0 | 0 | Included
| To Collection (US$) | [7 empty] | 0
27 41 16.21 - INTERGRATED AUDIO VISUAL SYSTEMS AND EQUIPMENT FOR MEETING ROOMS
Integrated Audio Visual System Equipment at meeting room, in accordance with the drawings and specifications
A | Install, configure, test & commission 75" FPD (supply of equipment included in Provisional Sum Bill No. 13) | 2 | No | 19.34 | 0 | 153.44 | 0 | 172.78 | 345.56
Audio
B | Ceiling Speaker | 4 | No | 394.59 | 6.26 | 83.25 | 0 | 484.1 | 1936.4
C | Wall Plate | 1 | No | 220.7 | 1.57 | 51.65 | 0 | 273.92 | 273.92
D | Touch Panel | 1 | No | 1698.66 | 6.69 | 337.29 | 0 | 2042.64 | 2042.64
E | Install, configure, test & commission Camera for video teleconferencing (supply of equipment included in Provisional Sum Bill No. 13) | 1 | No | 4.84 | 0 | 53.16 | 0 | 58 | 58
F | Audio Visual Rack complete with equipment | 1 | No | 3146.34 | 26.32 | 561.77 | 0 | 3734.43 | 3734.43
G | Allow for Audio video cables as required | 1 | Item | 0 | 0 | 0 | 0 | 0 | Included
| To Collection (US$) | [7 empty] | 8390.95
27 51 17 - IP-BASED PUBLIC ADDRESS SYSTEMS
Public Address and Voice Alarm system equipment, in accordance with the drawings and specifications
A | Ambient noise sensor | 1 | No | 618.06 | 4.13 | 75.26 | 0 | 697.45 | 697.45
B | Life Safety Module | 1 | No | 2114.77 | 3.74 | 60.77 | 0 | 2179.28 | 2179.28
C | Amplifier | 2 | No | 14155.77 | 14.34 | 452.28 | 0 | 14622.39 | 29244.78
D | Digital Signal processing audio processors (DSP) | 1 | No | 21857.35 | 468.01 | 1356.86 | 0 | 23682.22 | 23682.22
Speakers, in accordance with the drawings and specifications
E | Ceiling speaker - Type 1 | 53 | No | 115.33 | 2.36 | 34.04 | 0 | 151.73 | 8041.69
F | Line array speaker - Type 2 | 39 | No | 274.08 | 2.36 | 38.21 | 0 | 314.65 | 12271.35
G | Wall mounted speaker - Type 3 | 5 | No | 193.91 | 2.36 | 38.21 | 0 | 234.48 | 1172.4
Wiring and conduiting as required, in accordance with the drawings and specifications
H | To Ceiling speaker - Type 1 | 53 | No | 171.19 | 6.26 | 70.2 | 0 | 247.65 | 13125.45
J | To Line array speaker - Type 2 | 39 | No | 171.19 | 6.26 | 70.2 | 0 | 247.65 | 9658.35
K | Wall mounted speaker - Type 3 | 5 | No | 171.19 | 6.26 | 70.2 | 0 | 247.65 | 1238.25
| To Collection (US$) | [7 empty] | 101311.22
27 51 29.15 -DISABLED TOILET ALARM SYSTEM
Disable Toilet Alarm System Equipment and devices, in accordance with the drawings and specifications
A | Ceiling Pull Switch | 1 | No | 274.43 | 6.1 | 100.28 | 0 | 380.81 | 380.81
B | Emergency Button | 1 | No | 199.35 | 6.1 | 95.27 | 0 | 300.72 | 300.72
C | Light and Sound Unit | 1 | No | 278.47 | 6.1 | 100.28 | 0 | 384.85 | 384.85
D | Reset Point | 1 | No | 199.35 | 6.1 | 95.27 | 0 | 300.72 | 300.72
E | Controller | 1 | No | 336.3 | 9.05 | 125.35 | 0 | 470.7 | 470.7
F | Panic Bar | 1 | No | 180.33 | 0 | 25.07 | 0 | 205.4 | 205.4
Wiring and conduiting as required, in accordance with the drawings and specifications
G | To Ceiling Pull Switch | 1 | No | 0 | 0 | 0 | 0 | 0 | Included
H | To Emergency Button | 1 | No | 0 | 0 | 0 | 0 | 0 | Included
J | To Light and Sound Unit | 1 | No | 0 | 0 | 0 | 0 | 0 | Included
K | To Reset Point | 1 | No | 0 | 0 | 0 | 0 | 0 | Included
L | To Panic Bar | 1 | No | 0 | 0 | 0 | 0 | 0 | Included
| To Collection (US$) | [7 empty] | 2043.2
27 61 19 -ELECTRONIC VISUAL INFORMATION DISPLAY SYSTEM (EVIDS)
Electronic visual information display system Equipment and devices, in accordance with the drawings and specifications.
A | Install, configure, test & commission 47" Size Baggage Information Display (supply of equipment included in Provisional Sum Bill No. 13) | 2 | No | 5.84 | 4.33 | 449.6 | 0 | 459.77 | 919.54
B | Screen Controller | 2 | No | 871.99 | 1.19 | 29.24 | 0 | 902.42 | 1804.84
C | Allow for cables and accessories as required | 1 | Item | 658.19 | 16.52 | 253.21 | 0 | 927.92 | 927.92
Note: System Headend Equipment measured elsewhere
| To Collection (US$) | [7 empty] | 3652.3
Additional items
Any items required to ensure full compliance with the drawings, specifications, and any other elements essential for completing the installations but which may not be covered elsewhere in the pricing schedule, must be itemized and priced below. Summarize these items separately and include them under a distinct cover. Additional sheets can be utilized if necessary.
A | _______________________________ |  | Item
B | _______________________________ |  | Item
C | _______________________________ |  | Item
D | _______________________________ |  | Item
E | _______________________________ |  | Item
F | _______________________________ |  | Item
G | _______________________________ |  | Item
H | _______________________________ |  | Item
J | _______________________________ |  | Item
K | _______________________________ |  | Item
L | _______________________________ |  | Item
To Collection (US$)
Collection
| Page Div 27/1 | [7 empty] | 9906.3
| Page Div 27/2 | [7 empty] | 42786.04
| Page Div 27/3 | [7 empty] | 39116.98
| Page Div 27/4 | [7 empty] | 29464.3
| Page Div 27/5 | [7 empty] | 205355.74
| Page Div 27/6 | [7 empty] | 1185.6
| Page Div 27/7 | [7 empty] | 0
| Page Div 27/8 | [7 empty] | 8390.95
| Page Div 27/9 | [7 empty] | 101311.22
| Page Div 27/10 | [7 empty] | 2043.2
| Page Div 27/11 | [7 empty] | 3652.3
Page Div 27/12
| DIVISION 27 - COMMUNICATIONS TOTAL CARRIED TO SUMMARY (US$) | [7 empty] | 443212.63

## Div 28
BILL NO. 5 - BAGGAGE HANDLING BUILDING
DIVISION 28 - ELECTRONIC SAFETY AND SECURITY
Item | Description | Quantity | Unit | UNIT RATE (US$) |  |  |  |  | TOTAL
|  |  |  | Material | Plant | Labour | Subcontract | Gross Rate
|  | A |  | B | C | D | E | F = B+C+D+E | G = A x F
28 13 00 ACCESS CONTROL SOFTWARE AND DATABASE MANAGEMENT & 28 15 00 ACCESS CONTROL HARDWARE DEVICES
Access Control hardware devices, in accordance with the drawings and specifications
Type 1BF
A | Intelligent Door Panel ( IDP) | 5 | No | 2886.87 | 0.59 | 176.96 | 0 | 3064.42 | 15322.1
B | Interface Communication Box (ICB) | 5 | No | 999.86 | 0.59 | 151.89 | 0 | 1152.34 | 5761.7
C | Door position switch | 5 | No | 2197.44 | 2.95 | 255.12 | 0 | 2455.51 | 12277.55
D | Biometric Card Reader | 5 | No | 1101.62 | 0.59 | 97.57 | 0 | 1199.78 | 5998.9
E | Local sounder | 5 | No | 108.32 | 0 | 28.26 | 0 | 136.58 | 682.9
Type 1CF
F | Intelligent Door Panel ( IDP) | 16 | No | 2886.87 | 0.59 | 176.96 | 0 | 3064.42 | 49030.72
G | Interface Communication Box (ICB) | 16 | No | 999.86 | 0.59 | 151.89 | 0 | 1152.34 | 18437.44
H | Door position switch | 16 | No | 2197.44 | 2.95 | 255.12 | 0 | 2455.51 | 39288.16
J | Local sounder | 16 | No | 108.32 | 0 | 28.26 | 0 | 136.58 | 2185.28
K | Card reader | 16 | No | 332.66 | 0.59 | 97.57 | 0 | 430.82 | 6893.12
| To Collection (US$) | [7 empty] | 155877.87
28 13 00 ACCESS CONTROL SOFTWARE AND DATABASE MANAGEMENT & 28 15 00 ACCESS CONTROL HARDWARE DEVICES (CONT'D)
Access Control hardware devices (cont'd)
Type 1CP
A | Intelligent Door Panel ( IDP) | 4 | No | 2886.87 | 0.59 | 176.96 | 0 | 3064.42 | 12257.68
B | Interface Communication Box (ICB) | 4 | No | 999.86 | 0.59 | 151.89 | 0 | 1152.34 | 4609.36
C | Door position switch | 4 | No | 2197.44 | 2.95 | 255.12 | 0 | 2455.51 | 9822.04
D | Local sounder | 4 | No | 108.32 | 0 | 28.26 | 0 | 136.58 | 546.32
E | Card reader | 4 | No | 332.66 | 0.59 | 97.57 | 0 | 430.82 | 1723.28
F | Card reader with Pin Pad | 4 | No | 392.71 | 0.59 | 97.57 | 0 | 490.87 | 1963.48
Type 2BF
G | Intelligent Door Panel ( IDP) | 1 | No | 2886.87 | 0.59 | 176.96 | 0 | 3064.42 | 3064.42
H | Interface Communication Box (ICB) | 1 | No | 999.86 | 0.59 | 151.89 | 0 | 1152.34 | 1152.34
J | Door position switch | 1 | No | 2197.44 | 2.95 | 255.12 | 0 | 2455.51 | 2455.51
K | Biometric Card Reader | 1 | No | 1101.62 | 0.59 | 97.57 | 0 | 1199.78 | 1199.78
L | Local sounder | 1 | No | 108.32 | 0 | 28.26 | 0 | 136.58 | 136.58
| To Collection (US$) | [7 empty] | 38930.79
28 13 00 ACCESS CONTROL SOFTWARE AND DATABASE MANAGEMENT & 28 15 00 ACCESS CONTROL HARDWARE DEVICES (CONT'D)
Access Control hardware devices (cont'd)
Type 2CC
A | Intelligent Door Panel ( IDP) | 1 | No | 2886.87 | 0.59 | 176.96 | 0 | 3064.42 | 3064.42
B | Interface Communication Box (ICB) | 1 | No | 999.86 | 0.59 | 151.89 | 0 | 1152.34 | 1152.34
C | Door position switch | 1 | No | 2197.44 | 2.95 | 255.12 | 0 | 2455.51 | 2455.51
D | Local sounder | 1 | No | 108.32 | 0 | 28.26 | 0 | 136.58 | 136.58
E | Card reader | 2 | No | 332.66 | 0.59 | 97.57 | 0 | 430.82 | 861.64
Type 2CF
F | Intelligent Door Panel ( IDP) | 33 | No | 2886.87 | 0.59 | 176.96 | 0 | 3064.42 | 101125.86
G | Interface Communication Box (ICB) | 33 | No | 999.86 | 0.59 | 151.89 | 0 | 1152.34 | 38027.22
H | Door position switch | 33 | No | 1405.39 | 2.95 | 255.12 | 0 | 1663.46 | 54894.18
J | Local sounder | 33 | No | 108.32 | 0 | 28.26 | 0 | 136.58 | 4507.14
K | Card reader | 33 | No | 332.66 | 0.59 | 97.57 | 0 | 430.82 | 14217.06
| To Collection (US$) | [7 empty] | 220441.95
28 13 00 ACCESS CONTROL SOFTWARE AND DATABASE MANAGEMENT & 28 15 00 ACCESS CONTROL HARDWARE DEVICES (CONT'D)
Access Control hardware devices (cont'd)
Type 2CP
A | Intelligent Door Panel ( IDP) | 4 | No | 2886.87 | 0.59 | 176.96 | 0 | 3064.42 | 12257.68
B | Interface Communication Box (ICB) | 4 | No | 999.86 | 0.59 | 151.89 | 0 | 1152.34 | 4609.36
C | Door position switch | 4 | No | 2197.44 | 2.95 | 255.12 | 0 | 2455.51 | 9822.04
D | Local sounder | 4 | No | 108.32 | 0 | 28.26 | 0 | 136.58 | 546.32
E | Card reader | 4 | No | 332.66 | 0.59 | 97.57 | 0 | 430.82 | 1723.28
F | Card reader with Pin Pad | 4 | No | 392.71 | 0.59 | 97.57 | 0 | 490.87 | 1963.48
Type 4CF
G | Intelligent Door Panel ( IDP) | 6 | No | 2886.87 | 0.59 | 176.96 | 0 | 3064.42 | 18386.52
H | Interface Communication Box (ICB) | 6 | No | 999.86 | 0.59 | 151.89 | 0 | 1152.34 | 6914.04
J | Card reader | 6 | No | 332.66 | 0.59 | 97.57 | 0 | 430.82 | 2584.92
| To Collection (US$) | [7 empty] | 58807.64
28 13 00 ACCESS CONTROL SOFTWARE AND DATABASE MANAGEMENT & 28 15 00 ACCESS CONTROL HARDWARE DEVICES (CONT'D)
Surveillance cameras, fittings and accessories, including enclosures and mounting hardware, in accordance with the drawings and specifications.
Interior Camera
A | Ceiling mounted, 5MP | 16 | No | 1275.38 | 8.47 | 125.96 | 0 | 1409.81 | 22556.96
B | Wall mounted, 5MP | 28 | No | 1265.51 | 10.83 | 135.98 | 0 | 1412.32 | 39544.96
Licenses as Specified
C | Camera license | 44 | No | 259.74 | 0 | 0 | 0 | 259.74 | 11428.56
28 46 21.11 - ADDRESABLE FIRE ALARM SYSTEM
Fire alarm system equipment, in accordance with the drawings and specifications.
D | Fire alarm control panel | 1 | No | 27855.33 | 59.7 | 1975.39 | 0 | 29890.42 | 29890.42
Fire alarm system devices including fixing, and necessary accessories, in accordance with the drawings and specifications.
E | Photoelectric smoke detector, above false ceiling | 117 | No | 78.03 | 1.58 | 42.09 | 0 | 121.7 | 14238.9
F | Photoelectric smoke detector | 143 | No | 61.92 | 1.19 | 37.91 | 0 | 101.02 | 14445.86
G | Smoke/heat detector combination | 10 | No | 70.07 | 1.19 | 37.91 | 0 | 109.17 | 1091.7
H | Addressable input monitor module | 27 | No | 89.64 | 0 | 46.23 | 0 | 135.87 | 3668.49
| To Collection (US$) | [7 empty] | 136865.85
28 46 21.11 - ADDRESABLE FIRE ALARM SYSTEM (CONT'D)
Fire alarm system devices (Cont'd)
A | Addressable input monitor module in 2 number of modules | 19 | No | 89.64 | 0 | 46.23 | 0 | 135.87 | 2581.53
B | Addressable input monitor module in 3 number of modules | 7 | No | 165.68 | 0 | 46.23 | 0 | 211.91 | 1483.37
C | Addressable output control module | 89 | No | 115.53 | 0 | 46.23 | 0 | 161.76 | 14396.64
D | Addressable output control module in 3 number of modules | 2 | No | 206.34 | 0 | 46.23 | 0 | 252.57 | 505.14
E | Pull station/ fire alarm box | 31 | No | 61.3 | 0 | 17.01 | 0 | 78.31 | 2427.61
F | Combination horn wall mounted, 15 candela rating | 9 | No | 279.24 | 2.36 | 37.86 | 0 | 319.46 | 2875.14
G | Combination horn wall mounted, 30 candela rating | 1 | No | 279.24 | 2.36 | 37.86 | 0 | 319.46 | 319.46
H | Combination horn wall mounted, 110 candela rating | 32 | No | 279.24 | 2.36 | 37.86 | 0 | 319.46 | 10222.72
Wiring and conduiting as required, in accordance with the drawings and specifications
J | To Photoelectric smoke detector, above false ceiling | 117 | No | 134.42 | 2.76 | 50.14 | 0 | 187.32 | 21916.44
K | To Photoelectric smoke detector | 143 | No | 134.42 | 2.76 | 50.14 | 0 | 187.32 | 26786.76
L | To Smoke/heat detector combination | 10 | No | 134.42 | 2.76 | 50.14 | 0 | 187.32 | 1873.2
M | To Addressable input monitor module | 27 | No | 182.31 | 4.13 | 75.21 | 0 | 261.65 | 7064.55
N | To Addressable input monitor module in 2 number of modules | 19 | No | 182.31 | 4.13 | 75.21 | 0 | 261.65 | 4971.35
| To Collection (US$) | [7 empty] | 97423.91
28 46 21.11 - ADDRESABLE FIRE ALARM SYSTEM (CONT'D)
Cables and conduits to fire alarm devices (cont'd)
A | To Addressable input monitor module in 3 number of modules | 7 | No | 182.31 | 4.13 | 75.21 | 0 | 261.65 | 1831.55
B | To Addressable output control module | 89 | No | 182.31 | 4.13 | 75.21 | 0 | 261.65 | 23286.85
C | To Addressable output control module in 3 number of modules | 2 | No | 182.31 | 4.13 | 75.21 | 0 | 261.65 | 523.3
D | To Pull station/ fire alarm box | 31 | No | 134.42 | 3.15 | 50.14 | 0 | 187.71 | 5819.01
E | To Combination horn wall mounted, 15 candela rating | 9 | No | 112.57 | 2.36 | 55.15 | 0 | 170.08 | 1530.72
F | To Combination horn wall mounted, 30 candela rating | 1 | No | 112.57 | 2.36 | 55.15 | 0 | 170.08 | 170.08
G | To Combination horn wall mounted, 110 candela rating | 32 | No | 112.57 | 2.36 | 55.15 | 0 | 170.08 | 5442.56
Very Early Smoke Detection Apparatus System (VESDA)
Very Early Smoke Detection Apparatus System equipment and devices in accordance with the drawings (DAR-NBIA-FD-FRD-DW-01-005XX002-B) and specifications
H | Standard sampling point including capillary tube, Compression adaptor connected to Air sampling line | 66 | No | 39.67 | 0.39 | 11.38 | 0 | 51.44 | 3395.04
J | 20mm diameter meter air sampling pipe including fitting and accessories | 619 | m | 37 | 0.31 | 6.45 | 0 | 43.76 | 27087.44
| To Collection (US$) | [7 empty] | 69086.55
Additional items
Any items required to ensure full compliance with the drawings, specifications, and any other elements essential for completing the installations but which may not be covered elsewhere in the pricing schedule, must be itemized and priced below. Summarize these items separately and include them under a distinct cover. Additional sheets can be utilized if necessary.
A | _______________________________ |  | Item
B | _______________________________ |  | Item
C | _______________________________ |  | Item
D | _______________________________ |  | Item
E | _______________________________ |  | Item
F | _______________________________ |  | Item
G | _______________________________ |  | Item
H | _______________________________ |  | Item
J | _______________________________ |  | Item
K | _______________________________ |  | Item
L | _______________________________ |  | Item
To Collection (US$)
Collection
| Page Div 28/1 | [7 empty] | 155877.87
| Page Div 28/2 | [7 empty] | 38930.79
| Page Div 28/3 | [7 empty] | 220441.95
| Page Div 28/4 | [7 empty] | 58807.64
| Page Div 28/5 | [7 empty] | 136865.85
| Page Div 28/6 | [7 empty] | 97423.91
| Page Div 28/7 | [7 empty] | 69086.55
Page Div 28/8
| DIVISION 28 - ELECTRONIC SAFETY AND SECURITY TOTAL CARRIED TO SUMMARY (US$) | [7 empty] | 777434.56

## Div 31
BILL NO. 5 - BAGGAGE HANDLIMG BUILDING
DIVISION 31 - EARTHWORK
Item | Description | Quantity | Unit | UNIT RATE (US$) |  |  |  |  | TOTAL
|  |  |  | Material | Plant | Labour | Subcontract | Gross Rate
|  | A |  | B | C | D | E | F = B+C+D+E | G = A x F
31 10 00 - SITE CLEARING
A | Site clearing, removing trees and disposal | 12952 | m² | 0 | 0 | 0 | 3.16 | 3.16 | 40928.32
31 20 00 - EARTH MOVING
B | Excavation | 23930 | m³ | 0 | 0 | 0 | 7.15 | 7.15 | 171099.5
C | Disposal of excavated material | 23930 | m³ | 0 | 0 | 0 | 5.57 | 5.57 | 133290.1
D | Engineering filling | 6096 | m³ | 0 | 0 | 0 | 16.84 | 16.84 | 102656.64
E | Filling | 9306 | m³ | 0 | 0 | 0 | 8.3 | 8.3 | 77239.8
| To Collection (US$) | [7 empty] | 525214.36
Additional items
Any items required to ensure full compliance with the drawings, specifications, and any other elements essential for completing the installations but which may not be covered elsewhere in the pricing schedule, must be itemized and priced below. Summarize these items separately and include them under a distinct cover. Additional sheets can be utilized if necessary.
A | _______________________________ |  | Item
B | _______________________________ |  | Item
C | _______________________________ |  | Item
D | _______________________________ |  | Item
E | _______________________________ |  | Item
F | _______________________________ |  | Item
G | _______________________________ |  | Item
H | _______________________________ |  | Item
J | _______________________________ |  | Item
K | _______________________________ |  | Item
L | _______________________________ |  | Item
To Collection (US$)
Collection
| Page Div 31/1 | [7 empty] | 525214.36
Page Div 31/2
| DIVISION 31 - EARTHWORK TOTAL CARRIED TO SUMMARY (US$) | [7 empty] | 525214.36

## Summary
BILL NO. 5 - BAGGAGE HANDLING BUILDING
SUMMARY
From Page |  |  | Amount US$
DIV 3/5 | Division 3 | Concrete | 6783168.75
DIV 4/4 | Division 4 | Masonry | 956046.63
DIV 5/4 | Division 5 | Metals | 17929704.98
DIV 6/3 | Division 6 | Wood And Plastics | 17116.97
DIV 7/6 | Division 7 | Thermal And Moisture Protection | 13891885.31
DIV 8/13 | Division 8 | Openings | 1532216.25
DIV 9/7 | Division 9 | Finishes | 1472157.47
DIV 10/6 | Division 10 | Specialties | 320592.62
DIV 11/3 | Division 11 | Equipment | 114972.86
DIV 12/5 | Division 12 | Furnishings | 430398.5
DIV 21/7 | Division 21 | Fire Suppression | 783769.8
DIV 22/20 | Division 22 | Plumbing | 908040.53
DIV 23/28 | Division 23 | Heating, Ventilating And Air Conditioning | 2971084.49
DIV 26/21 | Division 26 | Electrical | 4413080.12
DIV 27/13 | Division 27 | Communications | 443212.63
DIV 28/9 | Division 28 | Electronic Safety And Security | 777434.56
DIV 31/3 | Division 31 | Earthwork | 525214.36
Summary
BILL NO. 5 - BAGGAGE HANDLING BUILDING
| Total Carried to General Summary US$ |  | 54270096.83